## Sheet1
Msg_FullName | Msg_ShortName | Transmission Repetition Rate | Data Length | Default Priority | Parameter Group Number | Start Position | Length | Parameter Name | SPN | Resolution | Data Range | Operational Range | Type | Value_Table
Torque/Speed Control 1 | TSC1 | To engine: Control Purpose dependent or 10 ms | 8 | 3 | 0(0x000000) | 1.1 | 2 bits | Engine Override Control Mode | 695 | 4 states/2 bit, 0 offset | 0 to 3 | 0 to 3 | Status | 00 Override disabled - Disable any existing control commanded by the source of this command. 01 Speed control - Govern speed to the included “desired speed” value. 10 Torque control - Control torque to the included “desired torque” value. 11 Speed/torque limit control - Limit speed and/or torque based on the included limit values. The speed limit governor is
[6 empty] | 1.3 | 2 bits | Engine Requested Speed Control Conditions | 696 | 4 states/2 bit, 0 offset | 0 to 3 | 0 to 3 | Status | 00 Transient Optimized for driveline disengaged and non-lockup conditions 01 Stability Optimized for driveline disengaged and non-lockup conditions 10 Stability Optimized for driveline engaged and/or in lockup condition 1 (e.g., vehicle driveline) 11 Stability Optimized for driveline engaged and/or in lockup condition 2 (e.g., PTO driveline) 00b - This speed governor gain selection is adjusted to provide rapid transition between speed setpoints. RPM overshoot 01b - This control condition has been optimized to minimize rpm overshoot and undershoot given an expected plant 10b - This control condition has been optimized to minimize rpm overshoot and undershoot given a more complex plant.
[6 empty] | 1.5 | 2 bits | Override Control Mode Priority | 897 | 4 states/2 bit, 0 offset | 0 to 3 | 0 to 3 | Measured | 00 Highest priority 01 High priority 10 Medium priority 11 Low priority 00b - Highest Priority = Used for situations that require immediate action by the receiving device in order to provide safe 01b - High Priority = Used for control situations that require prompt action in order to provide safe vehicle operation. An 10b - Medium Priority = Used for powertrain control operations which are related to assuring that the vehicle is in a stable
[6 empty] | 2-3 | 2 bytes | Engine Requested Speed/Speed Limit | 898 | 0.125 rpm/bit, 0 offset | 0 to 8031.875 rpm | 0 to 8031.875 rpm | Status
[6 empty] | 4 | 1 byte | Engine Requested Torque/Torque Limit | 518 | 1 %/bit, -125 % offset | -125 to 125 % | 0 to 125% engine torque requests - 125% to 0% for retarder torque requests | Measured
[6 empty] | 5.1 | 3 bits | TSC1 Transmission Rate | 3349 | 8 states/3 bit, 0 offset | 0 to 7 | 0 to 7 | Status | 000 = 1000 ms transmission rate 001 = 750 ms transmission rate 010 = 500 ms transmission rate 011 = 250 ms transmission rate 100 = 100 ms transmission rate 101 = 50 ms transmission rate 110 = 20 ms transmission rate 111 = Use standard TSC1 transmission rates of 10 ms to engine
[6 empty] | 5.4 | 5 bits | TSC1 Control Purpose | 3350 | 32 states/5 bit, 0 offset | 0 to 31 | 0 to 31 | Status | 00000 = P1 = Accelerator Pedal/Operator Selection 00001 = P2 = Cruise Control 00010 = P3 = PTO Governor 00011 = P4 = Road Speed Governor 00100 = P5 = Engine Protection 00101 - 11110 = P6-P31 = Reserved for SAE Assignment 11111 = P32 = Temporary Power Train Control (Original use of TSC1 Command)
[6 empty] | 6.1 | 4 bits | Engine Requested Torque -High Resolution | 4191 | 0.125%/bit, 0 offset | 0 to 0.875% | 0 to 0.875% | Status | 0000 = +0.000% 0001 = +0.125% 0111 = +0.875% 1000 - 1111 = not available
[6 empty] | 8.1 | 4 bits | Message Counter | 4206 | 1 count/bit, 0 offset | 0 to 15 | 0 to 7 and 15 exclusively | Status
[6 empty] | 8.5 | 4 bits | Message Checksum | 4207 | 1 count/bit, 0 offset | 0 to 15 | 0 to 15 | Status
Transmission Control 1 | TC1 | When active; 50 ms to transmission and axles | 8 | 3 | 256(0x000100) | 1.1 | 2 bits | Transmission Gear Shift Inhibit Request | 681 | 4 states/2 bit, 0 offset | 0 to 3 | 0 to 3 | Status | 00 Gear shifts are allowed (disable function) 01 Gear shifts are inhibited (enable function) 10 Reserved 11 Take no action (leave function as is)
[6 empty] | 1.3 | 2 bits | Transmission Torque Converter Lockup Disable Request | 682 | 4 states/2 bit, 0 offset | 0 to 3 | 0 to 3 | Status | 00 Allow torque converter lockup 01 Disable torque converter lockup 10 Reserved 11 Take no action
[6 empty] | 1.5 | 2 bits | Disengage Driveline Request | 683 | 4 states/2 bit, 0 offset | 0 to 3 | 0 to 3 | Status | 00 Allow driveline engagement 01 Disengage driveline 10 Reserved 11 Take no action
[6 empty] | 2 | 1 byte | Requested Percent Clutch Slip | 684 | 0.4 %/bit, 0 offset | 0 to 100 % | 0 to 100 % | Status
[6 empty] | 3 | 1 byte | Transmission Requested Gear | 525 | 1 gear value/bit, -125 offset | -125 to 125 | -64 to 64 | Status | 0xFD (253 dec) = Hold current gear 0xFC (252 dec) = Forward Drive Position 0xFB (251 dec) = ‘Park’ position 0xFA (250 dec) = Forward ‘Low’ position 0xF9 (249 dec) = Upshift 1 gear from current position 0xF8 (248 dec) = Upshift 2 gears from current position 0xF7 (247 dec) = Downshift 1 gear from current position 0xF6 (246 dec) = Downshift 2 gears from current position 0xF5 (245 dec) = D-1: 1st forward selector position referenced from ‘Drive’ 0xF4 (244 dec) = D-2: 2nd forward selector position referenced from ‘Drive’ 0xF3 (243 dec) = D-3: 3rd forward selector position referenced from ‘Drive’ 0xF2 (242 dec) = D-4: 4th forward selector position referenced from ‘Drive’ 0xF1 (241 dec) = D-5: 5th forward selector position referenced from ‘Drive’ 0xF0 (240 dec) = D-6: 6th forward selector position referenced from ‘Drive’ 0xEF (239 dec) = D-7: 7th forward selector position referenced from ‘Drive’ 0xEE (238 dec) = Between two shift selector positions (if detail is unknown) 0xED (237 dec) = Between two reverse shift selector positions 0xEC (236 dec) = Between two forward shift selector positions 0xEB (235 dec) = Between D-7 and D-6 shift selector positions 0xEA (234 dec) = Between D-6 and D-5 shift selector positions 0xE9 (233 dec) = Between D-5 and D-4 shift selector positions 0xE8 (232 dec) = Between D-4 and D-3 shift selector positions 0xE7 (231 dec) = Between D-3 and D-2 shift selector positions 0xE6 (230 dec) = Between D-2 and D-1 shift selector positions 0xE5 (229 dec) = Between D-1 and ‘Drive’ shift selector positions 0xE4 (228 dec) = Between ‘Drive’ and ‘Neutral’ shift selector positions 0xE3 (227 dec) = Between ‘Neutral’ and ‘Reverse’ shift selector positions 0xE2 (226 dec) = Between ‘Reverse’ and ‘Park’ shift selector positions 0xE1 (225 dec) = Press of momentary button to reselect current position 0xE0 (224 dec) = Position unknown and/or no buttons pressed 0xDF (223 dec) = Reverse Selector Position 0xDE - 0xBE (222 dec - 190 dec) = Reserved 0x3C - 0x00 (60 dec - 0 dec) = Reserved
[6 empty] | 4.1 | 2 bits | Disengage Differential Lock Request - Front Axle 1 | 685 | 4 states/2 bit, 0 offset | 0 to 3 | 0 to 3 | Status | 00 Engage differential lock 01 Disengage differential lock 10 Reserved 11 Take no action
[6 empty] | 4.3 | 2 bits | Disengage Differential Lock Request - Front Axle 2 | 686 | 4 states/2 bit, 0 offset | 0 to 3 | 0 to 3 | Status | 00 Engage differential lock 01 Disengage differential lock 10 Reserved 11 Take no action
[6 empty] | 4.5 | 2 bits | Disengage Differential Lock Request - Rear Axle 1 | 687 | 4 states/2 bit, 0 offset | 0 to 3 | 0 to 3 | Status | 00 Engage differential lock 01 Disengage differential lock 10 Reserved 11 Take no action
[6 empty] | 4.7 | 2 bits | Disengage Differential Lock Request - Rear Axle 2 | 688 | 4 states/2 bit, 0 offset | 0 to 3 | 0 to 3 | Status | 00 Engage differential lock 01 Disengage differential lock 10 Reserved 11 Take no action
[6 empty] | 5.1 | 2 bits | Disengage Differential Lock Request - Central | 689 | 4 states/2 bit, 0 offset | 0 to 3 | 0 to 3 | Status | 00 Engage differential lock 01 Disengage differential lock 10 Reserved 11 Take no action
[6 empty] | 5.3 | 2 bits | Disengage Differential Lock Request - Central Front | 690 | 4 states/2 bit, 0 offset | 0 to 3 | 0 to 3 | Status | 00 Engage differential lock 01 Disengage differential lock 10 Reserved 11 Take no action
[6 empty] | 5.5 | 2 bits | Disengage Differential Lock Request - Central Rear | 691 | 4 states/2 bit, 0 offset | 0 to 3 | 0 to 3 | Status | 00 Engage differential lock 01 Disengage differential lock 10 Reserved 11 Take no action
[6 empty] | 5.7 | 2 bits | Transmission Load Reduction Inhibit Request | 5762 | 4 states/2 bit, 0 offset | 0 to 3 | 0 to 3 | Status | 00 = Allow or resume transmission load reduction functions 01 = Inhibit or abort transmission load reduction functions 10 = Reserved 11 = Don't care/take no action
[6 empty] | 6.1 | 2 bits | Transmission Mode 1 | 1852 | 4 states/2 bit, 0 offset | 0 to 3 | 0 to 3 | Status | 00 Disable 01 Enable 10 Reserved 11 Take no action
[6 empty] | 6.3 | 2 bits | Transmission Mode 2 | 1853 | 4 states/2 bit, 0 offset | 0 to 3 | 0 to 3 | Status | 00 Disable 01 Enable 10 Reserved 11 Take no action
[6 empty] | 6.5 | 2 bits | Transmission Mode 3 | 1854 | 4 states/2 bit, 0 offset | 0 to 3 | 0 to 3 | Status | 00 Disable 01 Enable 10 Reserved 11 Take no action
[6 empty] | 6.7 | 2 bits | Transmission Mode 4 | 1855 | 4 states/2 bit, 0 offset | 0 to 3 | 0 to 3 | Status | 00 Disable 01 Enable 10 Reserved 11 Take no action
[6 empty] | 7.3 | 4 bits | Transmission Requested Launch Gear | 4255 | 16 states/4 bit, 0 offset | 0 to 15 | 0 to 15 | Measured | 0000 = No specific launch gear requested; use default launch gear 0001 = Launch the vehicle in 1st gear 0010 = Launch the vehicle in 2nd gear 0011 = Launch the vehicle in 3rd gear 0100 = Launch the vehicle in 4th gear 0101 = Launch the vehicle in 5th gear 0110 = Launch the vehicle in 6th gear 0111 = Launch the vehicle in 7th gear 1000 = Launch the vehicle in 8th gear 1001 = Launch the vehicle in Reverse 1 1010 = Launch the vehicle in Reverse 2 1011 = Launch the vehicle in Reverse 3 1100 = Launch the vehicle in Reverse 4 1101 = Reserved 1110 = Error 1111 = Not Available
[6 empty] | 7.7 | 2 bits | Transmission Shift Selector Display Mode Switch | 2985 | 4 states/2 bit, 0 offset | 0 to 3 | 0 to 3 | Status | 00 Off 01 On 10 Error 11 Not available
[6 empty] | 8.1 | 2 bits | Transmission Mode 5 | 4246 | 4 states/2 bit, 0 offset | 0 to 3 | 0 to 3 | Status | 00 Disable 01 Enable 10 Reserved 11 Take no action
[6 empty] | 8.3 | 2 bits | Transmission Mode 6 | 4247 | 4 states/2 bit, 0 offset | 0 to 3 | 0 to 3 | Status | 00 Disable 01 Enable 10 Reserved 11 Take no action
[6 empty] | 8.5 | 2 bits | Transmission Mode 7 | 4248 | 4 states/2 bit, 0 offset | 0 to 3 | 0 to 3 | Status | 00 Disable 01 Enable 10 Reserved 11 Take no action
[6 empty] | 8.7 | 2 bits | Transmission Mode 8 | 4249 | 4 states/2 bit, 0 offset | 0 to 3 | 0 to 3 | Status | 00 Disable 01 Enable 10 Reserved 11 Take no action
External Brake Request | XBR | When active: 20 ms; else 200 ms | 8 | 3 | 1024(0x000400) | 1-2 | 2 bytes | External Acceleration Demand | 2920 | 1/2048 m/s² per bit, -15.687 m/s² offset | -15.687 to +15.687 m/s² | -10.0 to +10.0 m/s² | Status
[6 empty] | 3.1 | 2 bits | XBR EBI Mode | 2914 | 4 states/2 bit, 0 offset | 0 to 3 | 0 to 3 | Status | 00 - No Endurance Brake Integration allowed 01 - Only Endurance Brakes allowed 10 - Endurance Brake Integration allowed 11 - Not defined
[6 empty] | 3.3 | 2 bits | XBR Priority | 2915 | 4 states/2 bit, 0 offset | 0 to 3 | 0 to 3 | Status | 00 - Highest priority – used for emergency situations, e.g. for future Collision Avoidance System. This mode overrides 01 - High priority – not defined 10 - Medium priority – used for ACC-Systems. This mode does not override brake protection measures of the brake 11 - Low priority – used in ”override disabled” XBR Control Mode
[6 empty] | 3.5 | 2 bits | XBR Control Mode | 2916 | 4 states/2 bit, 0 offset | 0 to 3 | 0 to 3 | Status | 00 - Override disabled – Disable any existing control commanded by the source of this command. 01 - Acceleration control with addition mode - Add the XBR acceleration demand to the driver’s acceleration demand. 10 - Acceleration control with maximum mode - Execute the XBR acceleration demand if it is higher than the driver’s 11 - Not defined
[6 empty] | 4 | 1 byte | XBR urgency | 4099 | 0.4 %/bit, 0 offset | 0 to 100 % | 0 to 100 % | Status | 0% - Situation not critical; low retarder dynamics are tolerated. Activation of the foundation brakes after a time if retarder 100% 100% - Low retarder dynamics shall be fully compensated by the foundation brakes
[6 empty] | 8.1 | 4 bits | XBR Message Counter | 3189 | 1 count/bit, 0 offset | 0 to 15 | 0 to 15 | Status
[6 empty] | 8.5 | 4 bits | XBR Message Checksum | 3188 | 1 count/bit, 0 offset | 0 to 15 | 0 to 15 | Measured
General Purpose Valve Pressure | GPV4 | 100 ms | 8 | 6 | 1792(0x000700) | 1-2 | 2 bytes | Valve Load Sense Pressure | 4086 | 5 kPa/bit, 0 offset | 0 to 321275 kPa | 0 to 321275 kPa | Status
[6 empty] | 3 | 1 byte | Valve Pilot Pressure | 4087 | 16 kPa/bit, 0 offset | 0 to 4000 kPa | 0 to 4000 kPa | Measured
[6 empty] | 4-5 | 2 bytes | Valve Assembly Load sense Pressure | 4088 | 5 kPa/bit, 0 offset | 0 to 321275 kPa | 0 to 321275 kPa | Measured
[6 empty] | 6-7 | 2 bytes | Valve Assembly Supply Pressure | 4089 | 5 kPa/bit, 0 offset | 0 to 321275 kPa | 0 to 321275 kPa | Measured
Auxiliary Input/Output Status 5 | AUXIO5 | Manufacturer defined, not faster than 20 ms | 8 | 3 | 2048(0x000800) | 1-2 | 2 bytes | Auxiliary I/O Channel #6 | 4155 | 1 count/bit, 0 offset | 0 to 64255 | 0 to 64255 | Measured
[6 empty] | 3-4 | 2 bytes | Auxiliary I/O Channel #5 | 4156 | 1 count/bit, 0 offset | 0 to 64255 | 0 to 64255 | Dependent
[6 empty] | 5-6 | 2 bytes | Auxiliary I/O Channel #4 | 4157 | 1 count/bit, 0 offset | 0 to 64255 | 0 to 64255 | Dependent
[6 empty] | 7-8 | 2 bytes | Auxiliary I/O Channel #3 | 4158 | 1 count/bit, 0 offset | 0 to 64255 | 0 to 64255 | Dependent
Static Roll Angle Sensor Information | SRASI | 100 ms | 8 | 3 | 2304(0x000900) | 1 | 1 byte | Static Roll Angle | 5582 | 1 deg/bit, -125 deg offset | -125 to 125 deg | -90 to 90 deg | Status
[6 empty] | 2.1 | 3 bits | Static Roll Angle Status | 5583 | 8 states/3 bit, 0 offset | 0 to 7 | 0 to 7 | Measured | 000 = Sensor Busy 001 = Sensor OK 010 = Sensor Defect 011 = Sensor Reboots 100 = Angle Data Invalid 101 = Reserved 110 = Error 111 = Not available
Cruise Control / Vehicle Speed 2 | CCVS2 | Every 100 ms and on change but no faster than 20 ms | 8 | 3 | 2560(0x000A00) | 1.1 | 2 bits | Cruise Control Disable Command | 5603 | 4 states/2 bit, 0 offset | 0 to 3 | 0 to 3 | Measured | 00 - Cruise Control is allowed 01 - Cruise Control is not allowed 10 - Reserved 11 - Don't care/take no action
[6 empty] | 1.3 | 2 bits | Cruise Control Resume Command | 5604 | 4 states/2 bit, 0 offset | 0 to 3 | 0 to 3 | Status | 00 - Cruise Control Resume not Requested 01 - Cruise Control Resume Requested 10 - Reserved 11 - Don't Care/take no action
[6 empty] | 1.5 | 2 bits | Cruise Control Pause Command | 5605 | 4 states/2 bit, 0 offset | 0 to 3 | 0 to 3 | Status | 00 - Cruise Control is allowed 01 - Cruise Control is not allowed 10 - Reserved 11 - Don't care/take no action
Advanced Emergency Braking System 2 | AEBS2 | Every 50ms and if SPN 5681 "Driver activation demand for Advanced Emergency | 8 | 3 | 2816(0x000B00) | 1.1 | 2 bits | Driver activation demand for Advanced Emergency Braking System | 5681 | 4 states/2 bit, 0 offset | 0 to 3 | 0 to 3 | Status | 00 - the driver does not want the Advanced Emergency Braking System to warn or intervene at any time (deactivation of 01 - the driver wants the Advanced Emergency Braking System to warn or intervene if necessary (no deactivation of 10 - reserved 11 - don’t' care / take no action
[6 empty] | 8.1 | 4 bits | AEBS2 message Counter | 5682 | 1 count/bit, 0 offset | 0 to 15 | 0 to 15 | Status
[6 empty] | 8.5 | 4 bits | AEBS2 message checksum | 5683 | 1 count/bit, 0 offset | 0 to 15 | 0 to 15 | Status
Engine State Requests | ESR | Every 1 sec and on change but no faster than 100 ms | 8 | 6 | 34560(0x008700) | 1.1 | 2 bits | Desired Engine Fueling State | 5793 | 4 states/2 bit, 0 offset | 0 to 3 | 0 to 3 | Measured | 00 Fueling not desired (shut off engine fueling) 01 Fueling desired (keep engine running) 10 Parameter supported, but no request 11 Don't care / Take no action '00-Fueling not desired'.
Radio Beacon Request | RBR | On request | 8 | 6 | 34816(0x008800) | 1-2 | 2 bytes | Unique Beacon Message Identifier Number | 5754 | 1 count/bit, 0 offset | 0 to 64255 | 0 to 64255 | Measured
[6 empty] | 3.7 | 2 bits | Radio Beacon Direction | 5755 | 4 states/2 bit, 0 offset | 0 to 3 | 0 to 3 | Status | 00b - Beacon Request - Beacon request coming from an ECU 01b - Beacon Received Acknowledgement - Acknowledgement from wireless device 10b - Reserved 00b - Beacon Request - An ECU requests that a beacon message be transmitted from a wireless device on a machine. 01b - Beacon Received Acknowledgement - Acknowledgement of a beacon transmission detected by an onboard
[6 empty] | 4-6 | 3 bytes | Transmitter ID 2 | 5756 | 1 ID/bit, 0 offset | 0 to 16449635 | 0 to 16449635 | Status
[6 empty] | 7 | 1 byte | Wireless Signal Strength 2 | 5757 | 0.5 dBm per bit, 0 offset | -125 to 0 dBm | -125 to 0 dBm | Status
Engine Configuration Commands | ECC | Every 10 seconds and on change but no faster than 1 second. | 8 | 6 | 36608(0x008F00) | 1.1 | 2 bits | Coolant Level Engine Protection Shutdown Override Command | 5565 | 4 states/2 bit, 0 offset | 0 to 3 | 0 to 3 | Measured | 00 - Disable engine protection shutdown override due to low coolant level 01 - Enable engine protection shutdown override due to low coolant level 10 - Reserved 11 - Don't care/take no action
Supplemental Fan Command | SFC | 1 second | 8 | 6 | 36864(0x009000) | 1.1 | 2 bits | Supplemental Fan Enable Command | 5552 | 4 states/2 bit, 0 offset | 0 to 3 | 0 to 3 | Status | 00 Disable 01 Enable 10 Reserved 11 Don't Care/Take no action
[6 empty] | 1.3 | 2 bits | Supplemental Fan Direction Command | 5553 | 4 states/2 bit, 0 offset | 0 to 3 | 0 to 3 | Status | 00 Forward 01 Reverse 10 Reserved 11 Don't care/take no action (leave function as is)
[6 empty] | 2-3 | 2 bytes | Supplemental Fan Speed Command | 5554 | 0.5 rpm/bit, 0 offset | 0 to 32127.5 rpm | 0 to 32127.5 rpm | Status
[6 empty] | 4.1 | 2 bits | Supplemental Fan Power Hold | 5555 | 4 states/2 bit, 0 offset | 0 to 3 | 0 to 3 | Status | 00 Disable 01 Enable 10 Reserved 11 Don't Care/Take no action
Vehicle/Chassis Lubrication System 1 | VLS1 | On request | 8 | 6 | 37120(0x009100) | 1.1 | 2 bits | Lubrication Cycle Mode Lock Command | 5510 | 4 states/2 bit, 0 offset | 0 to 3 | 0 to 3 | Status | 00 - Not Locked 01 - Locked 10 - Reserved 11 - No action
[6 empty] | 1.3 | 3 bits | Lubrication Cycle Set Command | 5511 | 8 states/3 bit, 0 offset | 0 to 7 | 0 to 7 | Status | 000 - Cycle mode # 1 (Lowest Lubrication Frequency) 001 - Cycle mode # 2 010 - Cycle mode # 3 (Highest Lubrication Frequency) 011 to 110 - Reserved 111 - No action
[6 empty] | 1.6 | 3 bits | Lubrication Operation Mode Set Command | 5512 | 8 states/3 bit, 0 offset | 0 to 7 | 0 to 7 | Status | 000 - Automatic Mode 001 - Manual Service Mode 010 - Test Mode # 1 011 - Test Mode # 2 100 - Test Mode # 3 101-110 - Reserved 111 - Take no action
[6 empty] | 2.1 | 2 bits | Lubrication Pump Enable Command | 5513 | 4 states/2 bit, 0 offset | 0 to 3 | 0 to 3 | Status | 00 - No action (Normal pump operation) 01 - Reset pump operation 10 - Reserved 11 - Take no action
[6 empty] | 2.3 | 2 bits | Lubrication Timing Cycle Command | 5514 | 4 states/2 bit, 0 offset | 0 to 3 | 0 to 3 | Status | 00 - Pause 01 - Enable 10 - Reserved 11 - Take no action
Aftertreatment 1 Hydrocarbon Doser Information 1 | HCDI1 | 100 ms | 8 | 6 | 37376(0x009200) | 1-2 | 2 bytes | Requested Fuel Mass Rate | 5505 | 0.05 g/m per bit, 0 offset | 0 to 3212.75 g/m | 0 to 3212.75 g/m | Status
[6 empty] | 3.1 | 3 bits | HC Doser Status | 5506 | 8 states/3 bit, 0 offset | 0 to 7 | 0 to 7 | Measured | 000 HC doser disabled 001 HC doser active 010 SAE reserved 011 HC doser enabled, waiting for regeneration 100 SAE reserved 101 SAE reserved 110 Error 111 Not available
[6 empty] | 3.4 | 2 bits | HC Doser Injecting Status | 5507 | 4 states/2 bit, 0 offset | 0 to 3 | 0 to 3 | Status | 00 Injecting not active 01 Injecting active 10 Error 11 Not available
[6 empty] | 3.6 | 3 bits | Diagnostic Status of HC Doser | 5508 | 8 states/3 bit, 0 offset | 0 to 7 | 0 to 7 | Status | 000 System test has executed and passed or System test has not yet executed 001 Internal system test is in process 010 - 101 SAE reserved 110 Error -- System test has failed 111 Not available
[6 empty] | 4.1 | 2 bits | Hydrocarbon Doser Purging Required | 5509 | 4 states/2 bit, 0 offset | 0 to 3 | 0 to 3 | Status | 00 Purging not required 01 Purging required - less urgent 10 Purging required - urgent 11 Not available
Aftertreatment 1 Diesel Particulate Filter Soot Sensor Calibration | AT1DPFSSC | On powerup and on request | 8 | 8 | 37888(0x009400) | 1-2 | 2 bytes | Aftertreatment 1 Diesel Particulate Filter Soot Mean Calibration Offset | 5495 | 0.0025 %/bit, 0 offset | 0 to 160.6375 % | 0 to 160.6375 % | Status
[6 empty] | 3-4 | 2 bytes | Aftertreatment 1 Diesel Particulate Filter Soot Standard Deviation Calibration Offset | 5496 | 0.0025 %/bit, 0 offset | 0 to 160.6375 % | 0 to 160.6375 % | Status
Aftertreatment 2 Diesel Particulate Filter Soot Sensor Calibration | AT2DPFSSC | On powerup and on request | 8 | 8 | 38144(0x009500) | 1-2 | 2 bytes | Aftertreatment 2 Diesel Particulate Filter Soot Mean Calibration Offset | 5497 | 0.0025 %/bit, 0 offset | 0 to 160.6375 % | 0 to 160.6375 % | Status
[6 empty] | 3-4 | 2 bytes | Aftertreatment 2 Diesel Particulate Filter Soot Standard Deviation Calibration Offset | 5498 | 0.0025 %/bit, 0 offset | 0 to 160.6375 % | 0 to 160.6375 % | Status
Low Voltage Disconnect Set Operating Mode | LVDSOM | As required but no more often than 500 ms | 8 | 6 | 38400(0x009600) | 1.1 | 4 bits | Low Voltage Disconnect Desired Operating Mode | 5149 | 16 states/4 bit, 0 offset | 0 to 15 | 0 to 15 | Measured | 0000 - Automatic 0001-0011 - Reserved 0100 - Manual Disconnect 0101 - Manual Connect 0110-1110 - Reserved 1111 - No change
Noise Control Status | NCS | Every 10 seconds and on change of state, but not faster than 1 second. | 8 | 6 | 38656(0x009700) | 1.1 | 2 bits | Cab Noise Control Status | 5059 | 4 states/2 bit, 0 offset | 0 to 3 | 0 to 3 | Status | 00 - Cab Noise Control System ON-Line 01 - Cab Noise Control System OFF-Line 10 - Error Indicator 11 - Not Available/Not Requested
[6 empty] | 1.3 | 4 bits | Cab Noise Control Tuning Status | 5060 | 16 states/4 bit, 0 offset | 0 to 15 | 0 to 15 | Status | 0000 – Manual Tuning Mode 0001 – Manual Tuning Mode – Command Complete 0010 – Manual Tuning Mode – Saving Data 0011 – Reserved 0100 – Reserved 0101 – Reserved 0110 – Reserved 0111 – Manual Tuning Denied – Requires Security Verification 1000 – Automatic Tuning Mode 1001 – Automatic Tuning Mode – Command Complete 1010 – Automatic Tuning Mode – Saving Data 1011 – Reserved 1100 – Reserved 1101 – Reserved 1110 – Tuning Mode – Error 1111 – Not Available/Not Tuning/Not Requested
Noise Control 1 | NC1 | Every 10 seconds and on change of state, but not faster than every 1 second. | 8 | 6 | 38912(0x009800) | 1.1 | 2 bits | Cab Noise Control Command | 5057 | 4 states/2 bit, 0 offset | 0 to 3 | 0 to 3 | Measured | 00 - Take Cab Noise Control System Off Line 01 - Bring Cab Noise Control System On Line 10 - Reserved 11 - Don't Care/Not Commanded
[6 empty] | 1.3 | 3 bits | Cab Noise Control Tuning Command | 5058 | 8 states/3 bit, 0 offset | 0 to 7 | 0 to 7 | Status | 000 - Activate Manual Tuning, Wait for Save and Exit Commands 001 - Activate Automatic Tuning, Wait for Save and Exit Commands 010 - Activate Automatic Tuning State, Saving Parameters, Exit on Completion 011 - Remain In Tuning, Save Current Parameters 100 - Exit Tuning, Not Saving Parameters 101 - Exit Tuning, Saving Parameters 110 - Reserved 111 - Don't Care, NOT Commanded
Joystick Lamp Command Message | JLCM | 100 ms | 8 | 3 | 39168(0x009900) | 1.1 | 2 bits | Joystick 1 Lamp 1 Command | 4460 | 4 states/2 bit, 0 offset | 0 to 3 | 0 to 3 | Status | 00 - Off 01 - On 10 - Blinking 11 - Not available or not installed
[6 empty] | 1.3 | 2 bits | Joystick 1 Lamp 2 Command | 4461 | 4 states/2 bit, 0 offset | 0 to 3 | 0 to 3 | Status | 00 - Off 01 - On 10 - Blinking 11 - Not available or not installed
[6 empty] | 1.5 | 2 bits | Joystick 1 Lamp 3 Command | 4462 | 4 states/2 bit, 0 offset | 0 to 3 | 0 to 3 | Status | 00 - Off 01 - On 10 - Blinking 11 - Not available or not installed
[6 empty] | 1.7 | 2 bits | Joystick 1 Lamp 4 Command | 4463 | 4 states/2 bit, 0 offset | 0 to 3 | 0 to 3 | Status | 00 - Off 01 - On 10 - Blinking 11 - Not available or not installed
[6 empty] | 2.1 | 2 bits | Joystick 1 Lamp 5 Command | 4464 | 4 states/2 bit, 0 offset | 0 to 3 | 0 to 3 | Status | 00 - Off 01 - On 10 - Blinking 11 - Not available or not installed
[6 empty] | 2.3 | 2 bits | Joystick 1 Lamp 6 Command | 4465 | 4 states/2 bit, 0 offset | 0 to 3 | 0 to 3 | Status | 00 - Off 01 - On 10 - Blinking 11 - Not available or not installed
[6 empty] | 2.5 | 2 bits | Joystick 1 Lamp 7 Command | 4466 | 4 states/2 bit, 0 offset | 0 to 3 | 0 to 3 | Status | 00 - Off 01 - On 10 - Blinking 11 - Not available or not installed
[6 empty] | 2.7 | 2 bits | Joystick 1 Lamp 8 Command | 4467 | 4 states/2 bit, 0 offset | 0 to 3 | 0 to 3 | Status | 00 - Off 01 - On 10 - Blinking 11 - Not available or not installed
[6 empty] | 3.1 | 2 bits | Joystick 1 Lamp 9 Command | 4468 | 4 states/2 bit, 0 offset | 0 to 3 | 0 to 3 | Status | 00 - Off 01 - On 10 - Blinking 11 - Not available or not installed
[6 empty] | 3.3 | 2 bits | Joystick 1 Lamp 10 Command | 4469 | 4 states/2 bit, 0 offset | 0 to 3 | 0 to 3 | Status | 00 - Off 01 - On 10 - Blinking 11 - Not available or not installed
[6 empty] | 3.5 | 2 bits | Joystick 2 Lamp 1 Command | 4470 | 4 states/2 bit, 0 offset | 0 to 3 | 0 to 3 | Status | 00 - Off 01 - On 10 - Blinking 11 - Not available or not installed
[6 empty] | 3.7 | 2 bits | Joystick 2 Lamp 2 Command | 4471 | 4 states/2 bit, 0 offset | 0 to 3 | 0 to 3 | Status | 00 - Off 01 - On 10 - Blinking 11 - Not available or not installed
[6 empty] | 4.1 | 2 bits | Joystick 2 Lamp 3 Command | 4472 | 4 states/2 bit, 0 offset | 0 to 3 | 0 to 3 | Status | 00 - Off 01 - On 10 - Blinking 11 - Not available or not installed
[6 empty] | 4.3 | 2 bits | Joystick 2 Lamp 4 Command | 4473 | 4 states/2 bit, 0 offset | 0 to 3 | 0 to 3 | Status | 00 - Off 01 - On 10 - Blinking 11 - Not available or not installed
[6 empty] | 4.5 | 2 bits | Joystick 2 Lamp 5 Command | 4474 | 4 states/2 bit, 0 offset | 0 to 3 | 0 to 3 | Status | 00 - Off 01 - On 10 - Blinking 11 - Not available or not installed
[6 empty] | 4.7 | 2 bits | Joystick 2 Lamp 6 Command | 4475 | 4 states/2 bit, 0 offset | 0 to 3 | 0 to 3 | Status | 00 - Off 01 - On 10 - Blinking 11 - Not available or not installed
[6 empty] | 5.1 | 2 bits | Joystick 2 Lamp 7 Command | 4476 | 4 states/2 bit, 0 offset | 0 to 3 | 0 to 3 | Status | 00 - Off 01 - On 10 - Blinking 11 - Not available or not installed
[6 empty] | 5.3 | 2 bits | Joystick 2 Lamp 8 Command | 4477 | 4 states/2 bit, 0 offset | 0 to 3 | 0 to 3 | Status | 00 - Off 01 - On 10 - Blinking 11 - Not available or not installed
[6 empty] | 5.5 | 2 bits | Joystick 2 Lamp 9 Command | 4478 | 4 states/2 bit, 0 offset | 0 to 3 | 0 to 3 | Status | 00 - Off 01 - On 10 - Blinking 11 - Not available or not installed
[6 empty] | 5.7 | 2 bits | Joystick 2 Lamp 10 Command | 4479 | 4 states/2 bit, 0 offset | 0 to 3 | 0 to 3 | Status | 00 - Off 01 - On 10 - Blinking 11 - Not available or not installed
[6 empty] | 6.1 | 2 bits | Joystick 3 Lamp 1 Command | 4480 | 4 states/2 bit, 0 offset | 0 to 3 | 0 to 3 | Status | 00 - Off 01 - On 10 - Blinking 11 - Not available or not installed
[6 empty] | 6.3 | 2 bits | Joystick 3 Lamp 2 Command | 4481 | 4 states/2 bit, 0 offset | 0 to 3 | 0 to 3 | Status | 00 - Off 01 - On 10 - Blinking 11 - Not available or not installed
[6 empty] | 6.5 | 2 bits | Joystick 3 Lamp 3 Command | 4482 | 4 states/2 bit, 0 offset | 0 to 3 | 0 to 3 | Status | 00 - Off 01 - On 10 - Blinking 11 - Not available or not installed
[6 empty] | 6.7 | 2 bits | Joystick 3 Lamp 4 Command | 4483 | 4 states/2 bit, 0 offset | 0 to 3 | 0 to 3 | Status | 00 - Off 01 - On 10 - Blinking 11 - Not available or not installed
[6 empty] | 7.1 | 2 bits | Joystick 3 Lamp 5 Command | 4484 | 4 states/2 bit, 0 offset | 0 to 3 | 0 to 3 | Status | 00 - Off 01 - On 10 - Blinking 11 - Not available or not installed
[6 empty] | 7.3 | 2 bits | Joystick 3 Lamp 6 Command | 4485 | 4 states/2 bit, 0 offset | 0 to 3 | 0 to 3 | Status | 00 - Off 01 - On 10 - Blinking 11 - Not available or not installed
[6 empty] | 7.5 | 2 bits | Joystick 3 Lamp 7 Command | 4486 | 4 states/2 bit, 0 offset | 0 to 3 | 0 to 3 | Status | 00 - Off 01 - On 10 - Blinking 11 - Not available or not installed
[6 empty] | 7.7 | 2 bits | Joystick 3 Lamp 8 Command | 4487 | 4 states/2 bit, 0 offset | 0 to 3 | 0 to 3 | Status | 00 - Off 01 - On 10 - Blinking 11 - Not available or not installed
[6 empty] | 8.1 | 2 bits | Joystick 3 Lamp 9 Command | 4488 | 4 states/2 bit, 0 offset | 0 to 3 | 0 to 3 | Status | 00 - Off 01 - On 10 - Blinking 11 - Not available or not installed
[6 empty] | 8.3 | 2 bits | Joystick 3 Lamp 10 Command | 4489 | 4 states/2 bit, 0 offset | 0 to 3 | 0 to 3 | Status | 00 - Off 01 - On 10 - Blinking 11 - Not available or not installed
Auxiliary Input/Output Status 7 | AUXIO7 | manufacturer defined, not faster than 100 ms | 8 | 6 | 39936(0x009C00) | 1 | 1 byte | Auxiliary I/O Channel #18 | 4167 | 1 count/bit, 0 offset | 0 to 250 | 0 to 250 | Dependent
[6 empty] | 2 | 1 byte | Auxiliary I/O Channel #17 | 4168 | 1 count/bit, 0 offset | 0 to 250 | 0 to 250 | Dependent
[6 empty] | 3 | 1 byte | Auxiliary I/O Channel #16 | 4169 | 1 count/bit, 0 offset | 0 to 250 | 0 to 250 | Dependent
[6 empty] | 4 | 1 byte | Auxiliary I/O Channel #15 | 4170 | 1 count/bit, 0 offset | 0 to 250 | 0 to 250 | Dependent
[6 empty] | 5 | 1 byte | Auxiliary I/O Channel #22 | 4171 | 1 count/bit, 0 offset | 0 to 250 | 0 to 250 | Dependent
[6 empty] | 6 | 1 byte | Auxiliary I/O Channel #21 | 4172 | 1 count/bit, 0 offset | 0 to 250 | 0 to 250 | Dependent
[6 empty] | 7 | 1 byte | Auxiliary I/O Channel #20 | 4173 | 1 count/bit, 0 offset | 0 to 250 | 0 to 250 | Dependent
[6 empty] | 8 | 1 byte | Auxiliary I/O Channel #19 | 4174 | 1 count/bit, 0 offset | 0 to 250 | 0 to 250 | Dependent
Auxiliary Input/Output Status 6 | AUXIO6 | manufacturer defined, not faster than 100 ms | 8 | 6 | 40192(0x009D00) | 1 | 1 byte | Auxiliary I/O Channel #10 | 4159 | 1 count/bit, 0 offset | 0 to 250 | 0 to 250 | Dependent
[6 empty] | 2 | 1 byte | Auxiliary I/O Channel #9 | 4160 | 1 count/bit, 0 offset | 0 to 250 | 0 to 250 | Dependent
[6 empty] | 3 | 1 byte | Auxiliary I/O Channel #8 | 4161 | 1 count/bit, 0 offset | 0 to 250 | 0 to 250 | Dependent
[6 empty] | 4 | 1 byte | Auxiliary I/O Channel #7 | 4162 | 1 count/bit, 0 offset | 0 to 250 | 0 to 250 | Dependent
[6 empty] | 5 | 1 byte | Auxiliary I/O Channel #14 | 4163 | 1 count/bit, 0 offset | 0 to 250 | 0 to 250 | Dependent
[6 empty] | 6 | 1 byte | Auxiliary I/O Channel #13 | 4164 | 1 count/bit, 0 offset | 0 to 250 | 0 to 250 | Dependent
[6 empty] | 7 | 1 byte | Auxiliary I/O Channel #12 | 4165 | 1 count/bit, 0 offset | 0 to 250 | 0 to 250 | Dependent
[6 empty] | 8 | 1 byte | Auxiliary I/O Channel #11 | 4166 | 1 count/bit, 0 offset | 0 to 250 | 0 to 250 | Dependent
Auxiliary Input/Output Status 4 | AUXIO4 | Manufacturer defined, not faster than 100 ms | 8 | 6 | 42240(0x00A500) | 1.1 | 2 bits | Auxiliary I/O #84 | 3907 | 4 states/2 bit, 0 offset | 0 to 3 | 0 to 3 | Dependent | 00 - Auxiliary channel off 01 - Auxiliary channel on 10 - Error Indicator or Not Used , depending on application 11 - Not Available or Take No Action, depending on application
[6 empty] | 1.3 | 2 bits | Auxiliary I/O #83 | 3906 | 4 states/2 bit, 0 offset | 0 to 3 | 0 to 3 | Dependent | 00 - Auxiliary channel off 01 - Auxiliary channel on 10 - Error Indicator or Not Used , depending on application 11 - Not Available or Take No Action, depending on application
[6 empty] | 1.5 | 2 bits | Auxiliary I/O #82 | 3905 | 4 states/2 bit, 0 offset | 0 to 3 | 0 to 3 | Dependent | 00 - Auxiliary channel off 01 - Auxiliary channel on 10 - Error Indicator or Not Used , depending on application 11 - Not Available or Take No Action, depending on application
[6 empty] | 1.7 | 2 bits | Auxiliary I/O #81 | 3904 | 4 states/2 bit, 0 offset | 0 to 3 | 0 to 3 | Dependent | 00 - Auxiliary channel off 01 - Auxiliary channel on 10 - Error Indicator or Not Used , depending on application 11 - Not Available or Take No Action, depending on application
[6 empty] | 2.1 | 2 bits | Auxiliary I/O #88 | 3911 | 4 states/2 bit, 0 offset | 0 to 3 | 0 to 3 | Dependent | 00 - Auxiliary channel off 01 - Auxiliary channel on 10 - Error Indicator or Not Used , depending on application 11 - Not Available or Take No Action, depending on application
[6 empty] | 2.3 | 2 bits | Auxiliary I/O #87 | 3910 | 4 states/2 bit, 0 offset | 0 to 3 | 0 to 3 | Dependent | 00 - Auxiliary channel off 01 - Auxiliary channel on 10 - Error Indicator or Not Used , depending on application 11 - Not Available or Take No Action, depending on application
[6 empty] | 2.5 | 2 bits | Auxiliary I/O #86 | 3909 | 4 states/2 bit, 0 offset | 0 to 3 | 0 to 3 | Dependent | 00 - Auxiliary channel off 01 - Auxiliary channel on 10 - Error Indicator or Not Used , depending on application 11 - Not Available or Take No Action, depending on application
[6 empty] | 2.7 | 2 bits | Auxiliary I/O #85 | 3908 | 4 states/2 bit, 0 offset | 0 to 3 | 0 to 3 | Dependent | 00 - Auxiliary channel off 01 - Auxiliary channel on 10 - Error Indicator or Not Used , depending on application 11 - Not Available or Take No Action, depending on application
[6 empty] | 3.1 | 2 bits | Auxiliary I/O #92 | 3915 | 4 states/2 bit, 0 offset | 0 to 3 | 0 to 3 | Dependent | 00 - Auxiliary channel off 01 - Auxiliary channel on 10 - Error Indicator or Not Used , depending on application 11 - Not Available or Take No Action, depending on application
[6 empty] | 3.3 | 2 bits | Auxiliary I/O #91 | 3914 | 4 states/2 bit, 0 offset | 0 to 3 | 0 to 3 | Dependent | 00 - Auxiliary channel off 01 - Auxiliary channel on 10 - Error Indicator or Not Used , depending on application 11 - Not Available or Take No Action, depending on application
[6 empty] | 3.5 | 2 bits | Auxiliary I/O #90 | 3913 | 4 states/2 bit, 0 offset | 0 to 3 | 0 to 3 | Dependent | 00 - Auxiliary channel off 01 - Auxiliary channel on 10 - Error Indicator or Not Used , depending on application 11 - Not Available or Take No Action, depending on application
[6 empty] | 3.7 | 2 bits | Auxiliary I/O #89 | 3912 | 4 states/2 bit, 0 offset | 0 to 3 | 0 to 3 | Dependent | 00 - Auxiliary channel off 01 - Auxiliary channel on 10 - Error Indicator or Not Used , depending on application 11 - Not Available or Take No Action, depending on application
[6 empty] | 4.1 | 2 bits | Auxiliary I/O #96 | 3919 | 4 states/2 bit, 0 offset | 0 to 3 | 0 to 3 | Dependent | 00 - Auxiliary channel off 01 - Auxiliary channel on 10 - Error Indicator or Not Used , depending on application 11 - Not Available or Take No Action, depending on application
[6 empty] | 4.3 | 2 bits | Auxiliary I/O #95 | 3918 | 4 states/2 bit, 0 offset | 0 to 3 | 0 to 3 | Dependent | 00 - Auxiliary channel off 01 - Auxiliary channel on 10 - Error Indicator or Not Used , depending on application 11 - Not Available or Take No Action, depending on application
[6 empty] | 4.5 | 2 bits | Auxiliary I/O #94 | 3917 | 4 states/2 bit, 0 offset | 0 to 3 | 0 to 3 | Dependent | 00 - Auxiliary channel off 01 - Auxiliary channel on 10 - Error Indicator or Not Used , depending on application 11 - Not Available or Take No Action, depending on application
[6 empty] | 4.7 | 2 bits | Auxiliary I/O #93 | 3916 | 4 states/2 bit, 0 offset | 0 to 3 | 0 to 3 | Dependent | 00 - Auxiliary channel off 01 - Auxiliary channel on 10 - Error Indicator or Not Used , depending on application 11 - Not Available or Take No Action, depending on application
[6 empty] | 5.1 | 2 bits | Auxiliary I/O #100 | 3923 | 4 states/2 bit, 0 offset | 0 to 3 | 0 to 3 | Dependent | 00 - Auxiliary channel off 01 - Auxiliary channel on 10 - Error Indicator or Not Used , depending on application 11 - Not Available or Take No Action, depending on application
[6 empty] | 5.3 | 2 bits | Auxiliary I/O #99 | 3922 | 4 states/2 bit, 0 offset | 0 to 3 | 0 to 3 | Dependent | 00 - Auxiliary channel off 01 - Auxiliary channel on 10 - Error Indicator or Not Used , depending on application 11 - Not Available or Take No Action, depending on application
[6 empty] | 5.5 | 2 bits | Auxiliary I/O #98 | 3921 | 4 states/2 bit, 0 offset | 0 to 3 | 0 to 3 | Dependent | 00 - Auxiliary channel off 01 - Auxiliary channel on 10 - Error Indicator or Not Used , depending on application 11 - Not Available or Take No Action, depending on application
[6 empty] | 5.7 | 2 bits | Auxiliary I/O #97 | 3920 | 4 states/2 bit, 0 offset | 0 to 3 | 0 to 3 | Dependent | 00 - Auxiliary channel off 01 - Auxiliary channel on 10 - Error Indicator or Not Used , depending on application 11 - Not Available or Take No Action, depending on application
[6 empty] | 6.1 | 2 bits | Auxiliary I/O #104 | 3927 | 4 states/2 bit, 0 offset | 0 to 3 | 0 to 3 | Dependent | 00 - Auxiliary channel off 01 - Auxiliary channel on 10 - Error Indicator or Not Used , depending on application 11 - Not Available or Take No Action, depending on application
[6 empty] | 6.3 | 2 bits | Auxiliary I/O #103 | 3926 | 4 states/2 bit, 0 offset | 0 to 3 | 0 to 3 | Dependent | 00 - Auxiliary channel off 01 - Auxiliary channel on 10 - Error Indicator or Not Used , depending on application 11 - Not Available or Take No Action, depending on application
[6 empty] | 6.5 | 2 bits | Auxiliary I/O #102 | 3925 | 4 states/2 bit, 0 offset | 0 to 3 | 0 to 3 | Dependent | 00 - Auxiliary channel off 01 - Auxiliary channel on 10 - Error Indicator or Not Used , depending on application 11 - Not Available or Take No Action, depending on application
[6 empty] | 6.7 | 2 bits | Auxiliary I/O #101 | 3924 | 4 states/2 bit, 0 offset | 0 to 3 | 0 to 3 | Dependent | 00 - Auxiliary channel off 01 - Auxiliary channel on 10 - Error Indicator or Not Used , depending on application 11 - Not Available or Take No Action, depending on application
[6 empty] | 7.1 | 2 bits | Auxiliary I/O #108 | 3931 | 4 states/2 bit, 0 offset | 0 to 3 | 0 to 3 | Dependent | 00 - Auxiliary channel off 01 - Auxiliary channel on 10 - Error Indicator or Not Used , depending on application 11 - Not Available or Take No Action, depending on application
[6 empty] | 7.3 | 2 bits | Auxiliary I/O #107 | 3930 | 4 states/2 bit, 0 offset | 0 to 3 | 0 to 3 | Dependent | 00 - Auxiliary channel off 01 - Auxiliary channel on 10 - Error Indicator or Not Used , depending on application 11 - Not Available or Take No Action, depending on application
[6 empty] | 7.5 | 2 bits | Auxiliary I/O #106 | 3929 | 4 states/2 bit, 0 offset | 0 to 3 | 0 to 3 | Dependent | 00 - Auxiliary channel off 01 - Auxiliary channel on 10 - Error Indicator or Not Used , depending on application 11 - Not Available or Take No Action, depending on application
[6 empty] | 7.7 | 2 bits | Auxiliary I/O #105 | 3928 | 4 states/2 bit, 0 offset | 0 to 3 | 0 to 3 | Dependent | 00 - Auxiliary channel off 01 - Auxiliary channel on 10 - Error Indicator or Not Used , depending on application 11 - Not Available or Take No Action, depending on application
[6 empty] | 8.1 | 2 bits | Auxiliary I/O #112 | 3935 | 4 states/2 bit, 0 offset | 0 to 3 | 0 to 3 | Dependent | 00 - Auxiliary channel off 01 - Auxiliary channel on 10 - Error Indicator or Not Used , depending on application 11 - Not Available or Take No Action, depending on application
[6 empty] | 8.3 | 2 bits | Auxiliary I/O #111 | 3934 | 4 states/2 bit, 0 offset | 0 to 3 | 0 to 3 | Dependent | 00 - Auxiliary channel off 01 - Auxiliary channel on 10 - Error Indicator or Not Used , depending on application 11 - Not Available or Take No Action, depending on application
[6 empty] | 8.5 | 2 bits | Auxiliary I/O #110 | 3933 | 4 states/2 bit, 0 offset | 0 to 3 | 0 to 3 | Dependent | 00 - Auxiliary channel off 01 - Auxiliary channel on 10 - Error Indicator or Not Used , depending on application 11 - Not Available or Take No Action, depending on application
[6 empty] | 8.7 | 2 bits | Auxiliary I/O #109 | 3932 | 4 states/2 bit, 0 offset | 0 to 3 | 0 to 3 | Dependent | 00 - Auxiliary channel off 01 - Auxiliary channel on 10 - Error Indicator or Not Used , depending on application 11 - Not Available or Take No Action, depending on application
Auxiliary Input/Output Status 3 | AUXIO3 | Manufacturer defined, not faster than 100 ms | 8 | 6 | 42496(0x00A600) | 1.1 | 2 bits | Auxiliary I/O #52 | 3875 | 4 states/2 bit, 0 offset | 0 to 3 | 0 to 3 | Dependent | 00 - Auxiliary channel off 01 - Auxiliary channel on 10 - Error Indicator or Not Used , depending on application 11 - Not Available or Take No Action, depending on application
[6 empty] | 1.3 | 2 bits | Auxiliary I/O #51 | 3874 | 4 states/2 bit, 0 offset | 0 to 3 | 0 to 3 | Dependent | 00 - Auxiliary channel off 01 - Auxiliary channel on 10 - Error Indicator or Not Used , depending on application 11 - Not Available or Take No Action, depending on application
[6 empty] | 1.5 | 2 bits | Auxiliary I/O #50 | 3873 | 4 states/2 bit, 0 offset | 0 to 3 | 0 to 3 | Dependent | 00 - Auxiliary channel off 01 - Auxiliary channel on 10 - Error Indicator or Not Used , depending on application 11 - Not Available or Take No Action, depending on application
[6 empty] | 1.7 | 2 bits | Auxiliary I/O #49 | 3872 | 4 states/2 bit, 0 offset | 0 to 3 | 0 to 3 | Dependent | 00 - Auxiliary channel off 01 - Auxiliary channel on 10 - Error Indicator or Not Used , depending on application 11 - Not Available or Take No Action, depending on application
[6 empty] | 2.1 | 2 bits | Auxiliary I/O #56 | 3879 | 4 states/2 bit, 0 offset | 0 to 3 | 0 to 3 | Dependent | 00 - Auxiliary channel off 01 - Auxiliary channel on 10 - Error Indicator or Not Used , depending on application 11 - Not Available or Take No Action, depending on application
[6 empty] | 2.3 | 2 bits | Auxiliary I/O #55 | 3878 | 4 states/2 bit, 0 offset | 0 to 3 | 0 to 3 | Dependent | 00 - Auxiliary channel off 01 - Auxiliary channel on 10 - Error Indicator or Not Used , depending on application 11 - Not Available or Take No Action, depending on application
[6 empty] | 2.5 | 2 bits | Auxiliary I/O #54 | 3877 | 4 states/2 bit, 0 offset | 0 to 3 | 0 to 3 | Dependent | 00 - Auxiliary channel off 01 - Auxiliary channel on 10 - Error Indicator or Not Used , depending on application 11 - Not Available or Take No Action, depending on application
[6 empty] | 2.7 | 2 bits | Auxiliary I/O #53 | 3876 | 4 states/2 bit, 0 offset | 0 to 3 | 0 to 3 | Dependent | 00 - Auxiliary channel off 01 - Auxiliary channel on 10 - Error Indicator or Not Used , depending on application 11 - Not Available or Take No Action, depending on application
[6 empty] | 3.1 | 2 bits | Auxiliary I/O #60 | 3883 | 4 states/2 bit, 0 offset | 0 to 3 | 0 to 3 | Dependent | 00 - Auxiliary channel off 01 - Auxiliary channel on 10 - Error Indicator or Not Used , depending on application 11 - Not Available or Take No Action, depending on application
[6 empty] | 3.3 | 2 bits | Auxiliary I/O #59 | 3882 | 4 states/2 bit, 0 offset | 0 to 3 | 0 to 3 | Dependent | 00 - Auxiliary channel off 01 - Auxiliary channel on 10 - Error Indicator or Not Used , depending on application 11 - Not Available or Take No Action, depending on application
[6 empty] | 3.5 | 2 bits | Auxiliary I/O #58 | 3881 | 4 states/2 bit, 0 offset | 0 to 3 | 0 to 3 | Dependent | 00 - Auxiliary channel off 01 - Auxiliary channel on 10 - Error Indicator or Not Used , depending on application 11 - Not Available or Take No Action, depending on application
[6 empty] | 3.7 | 2 bits | Auxiliary I/O #57 | 3880 | 4 states/2 bit, 0 offset | 0 to 3 | 0 to 3 | Dependent | 00 - Auxiliary channel off 01 - Auxiliary channel on 10 - Error Indicator or Not Used , depending on application 11 - Not Available or Take No Action, depending on application
[6 empty] | 4.1 | 2 bits | Auxiliary I/O #64 | 3887 | 4 states/2 bit, 0 offset | 0 to 3 | 0 to 3 | Dependent | 00 - Auxiliary channel off 01 - Auxiliary channel on 10 - Error Indicator or Not Used , depending on application 11 - Not Available or Take No Action, depending on application
[6 empty] | 4.3 | 2 bits | Auxiliary I/O #63 | 3886 | 4 states/2 bit, 0 offset | 0 to 3 | 0 to 3 | Dependent | 00 - Auxiliary channel off 01 - Auxiliary channel on 10 - Error Indicator or Not Used , depending on application 11 - Not Available or Take No Action, depending on application
[6 empty] | 4.5 | 2 bits | Auxiliary I/O #62 | 3885 | 4 states/2 bit, 0 offset | 0 to 3 | 0 to 3 | Dependent | 00 - Auxiliary channel off 01 - Auxiliary channel on 10 - Error Indicator or Not Used , depending on application 11 - Not Available or Take No Action, depending on application
[6 empty] | 4.7 | 2 bits | Auxiliary I/O #61 | 3884 | 4 states/2 bit, 0 offset | 0 to 3 | 0 to 3 | Dependent | 00 - Auxiliary channel off 01 - Auxiliary channel on 10 - Error Indicator or Not Used , depending on application 11 - Not Available or Take No Action, depending on application
[6 empty] | 5.1 | 2 bits | Auxiliary I/O #68 | 3891 | 4 states/2 bit, 0 offset | 0 to 3 | 0 to 3 | Dependent | 00 - Auxiliary channel off 01 - Auxiliary channel on 10 - Error Indicator or Not Used , depending on application 11 - Not Available or Take No Action, depending on application
[6 empty] | 5.3 | 2 bits | Auxiliary I/O #67 | 3890 | 4 states/2 bit, 0 offset | 0 to 3 | 0 to 3 | Dependent | 00 - Auxiliary channel off 01 - Auxiliary channel on 10 - Error Indicator or Not Used , depending on application 11 - Not Available or Take No Action, depending on application
[6 empty] | 5.5 | 2 bits | Auxiliary I/O #66 | 3889 | 4 states/2 bit, 0 offset | 0 to 3 | 0 to 3 | Dependent | 00 - Auxiliary channel off 01 - Auxiliary channel on 10 - Error Indicator or Not Used , depending on application 11 - Not Available or Take No Action, depending on application
[6 empty] | 5.7 | 2 bits | Auxiliary I/O #65 | 3888 | 4 states/2 bit, 0 offset | 0 to 3 | 0 to 3 | Dependent | 00 - Auxiliary channel off 01 - Auxiliary channel on 10 - Error Indicator or Not Used , depending on application 11 - Not Available or Take No Action, depending on application
[6 empty] | 6.1 | 2 bits | Auxiliary I/O #72 | 3895 | 4 states/2 bit, 0 offset | 0 to 3 | 0 to 3 | Dependent | 00 - Auxiliary channel off 01 - Auxiliary channel on 10 - Error Indicator or Not Used , depending on application 11 - Not Available or Take No Action, depending on application
[6 empty] | 6.3 | 2 bits | Auxiliary I/O #71 | 3894 | 4 states/2 bit, 0 offset | 0 to 3 | 0 to 3 | Dependent | 00 - Auxiliary channel off 01 - Auxiliary channel on 10 - Error Indicator or Not Used , depending on application 11 - Not Available or Take No Action, depending on application
[6 empty] | 6.5 | 2 bits | Auxiliary I/O #70 | 3893 | 4 states/2 bit, 0 offset | 0 to 3 | 0 to 3 | Dependent | 00 - Auxiliary channel off 01 - Auxiliary channel on 10 - Error Indicator or Not Used , depending on application 11 - Not Available or Take No Action, depending on application
[6 empty] | 6.7 | 2 bits | Auxiliary I/O #69 | 3892 | 4 states/2 bit, 0 offset | 0 to 3 | 0 to 3 | Dependent | 00 - Auxiliary channel off 01 - Auxiliary channel on 10 - Error Indicator or Not Used , depending on application 11 - Not Available or Take No Action, depending on application
[6 empty] | 7.1 | 2 bits | Auxiliary I/O #76 | 3899 | 4 states/2 bit, 0 offset | 0 to 3 | 0 to 3 | Dependent | 00 - Auxiliary channel off 01 - Auxiliary channel on 10 - Error Indicator or Not Used , depending on application 11 - Not Available or Take No Action, depending on application
[6 empty] | 7.3 | 2 bits | Auxiliary I/O #75 | 3898 | 4 states/2 bit, 0 offset | 0 to 3 | 0 to 3 | Dependent | 00 - Auxiliary channel off 01 - Auxiliary channel on 10 - Error Indicator or Not Used , depending on application 11 - Not Available or Take No Action, depending on application
[6 empty] | 7.5 | 2 bits | Auxiliary I/O #74 | 3897 | 4 states/2 bit, 0 offset | 0 to 3 | 0 to 3 | Dependent | 00 - Auxiliary channel off 01 - Auxiliary channel on 10 - Error Indicator or Not Used , depending on application 11 - Not Available or Take No Action, depending on application
[6 empty] | 7.7 | 2 bits | Auxiliary I/O #73 | 3896 | 4 states/2 bit, 0 offset | 0 to 3 | 0 to 3 | Dependent | 00 - Auxiliary channel off 01 - Auxiliary channel on 10 - Error Indicator or Not Used , depending on application 11 - Not Available or Take No Action, depending on application
[6 empty] | 8.1 | 2 bits | Auxiliary I/O #80 | 3903 | 4 states/2 bit, 0 offset | 0 to 3 | 0 to 3 | Dependent | 00 - Auxiliary channel off 01 - Auxiliary channel on 10 - Error Indicator or Not Used , depending on application 11 - Not Available or Take No Action, depending on application
[6 empty] | 8.3 | 2 bits | Auxiliary I/O #79 | 3902 | 4 states/2 bit, 0 offset | 0 to 3 | 0 to 3 | Dependent | 00 - Auxiliary channel off 01 - Auxiliary channel on 10 - Error Indicator or Not Used , depending on application 11 - Not Available or Take No Action, depending on application
[6 empty] | 8.5 | 2 bits | Auxiliary I/O #78 | 3901 | 4 states/2 bit, 0 offset | 0 to 3 | 0 to 3 | Dependent | 00 - Auxiliary channel off 01 - Auxiliary channel on 10 - Error Indicator or Not Used , depending on application 11 - Not Available or Take No Action, depending on application
[6 empty] | 8.7 | 2 bits | Auxiliary I/O #77 | 3900 | 4 states/2 bit, 0 offset | 0 to 3 | 0 to 3 | Dependent | 00 - Auxiliary channel off 01 - Auxiliary channel on 10 - Error Indicator or Not Used , depending on application 11 - Not Available or Take No Action, depending on application
Auxiliary Input/Output Status 2 | AUXIO2 | Manufacturer defined, not faster than 100 ms | 8 | 6 | 42752(0x00A700) | 1.1 | 2 bits | Auxiliary I/O #20 | 3843 | 4 states/2 bit, 0 offset | 0 to 3 | 0 to 3 | Dependent | 00 - Auxiliary channel off 01 - Auxiliary channel on 10 - Error Indicator or Not Used , depending on application 11 - Not Available or Take No Action, depending on application
[6 empty] | 1.3 | 2 bits | Auxiliary I/O #19 | 3842 | 4 states/2 bit, 0 offset | 0 to 3 | 0 to 3 | Dependent | 00 - Auxiliary channel off 01 - Auxiliary channel on 10 - Error Indicator or Not Used , depending on application 11 - Not Available or Take No Action, depending on application
[6 empty] | 1.5 | 2 bits | Auxiliary I/O #18 | 3841 | 4 states/2 bit, 0 offset | 0 to 3 | 0 to 3 | Dependent | 00 - Auxiliary channel off 01 - Auxiliary channel on 10 - Error Indicator or Not Used , depending on application 11 - Not Available or Take No Action, depending on application
[6 empty] | 1.7 | 2 bits | Auxiliary I/O #17 | 3840 | 4 states/2 bit, 0 offset | 0 to 3 | 0 to 3 | Status | 00 - Auxiliary channel off 01 - Auxiliary channel on 10 - Error Indicator or Not Used , depending on application 11 - Not Available or Take No Action, depending on application
[6 empty] | 2.1 | 2 bits | Auxiliary I/O #24 | 3847 | 4 states/2 bit, 0 offset | 0 to 3 | 0 to 3 | Dependent | 00 - Auxiliary channel off 01 - Auxiliary channel on 10 - Error Indicator or Not Used , depending on application 11 - Not Available or Take No Action, depending on application
[6 empty] | 2.3 | 2 bits | Auxiliary I/O #23 | 3846 | 4 states/2 bit, 0 offset | 0 to 3 | 0 to 3 | Dependent | 00 - Auxiliary channel off 01 - Auxiliary channel on 10 - Error Indicator or Not Used , depending on application 11 - Not Available or Take No Action, depending on application
[6 empty] | 2.5 | 2 bits | Auxiliary I/O #22 | 3845 | 4 states/2 bit, 0 offset | 0 to 3 | 0 to 3 | Dependent | 00 - Auxiliary channel off 01 - Auxiliary channel on 10 - Error Indicator or Not Used , depending on application 11 - Not Available or Take No Action, depending on application
[6 empty] | 2.7 | 2 bits | Auxiliary I/O #21 | 3844 | 4 states/2 bit, 0 offset | 0 to 3 | 0 to 3 | Dependent | 00 - Auxiliary channel off 01 - Auxiliary channel on 10 - Error Indicator or Not Used , depending on application 11 - Not Available or Take No Action, depending on application
[6 empty] | 3.1 | 2 bits | Auxiliary I/O #28 | 3851 | 4 states/2 bit, 0 offset | 0 to 3 | 0 to 3 | Dependent | 00 - Auxiliary channel off 01 - Auxiliary channel on 10 - Error Indicator or Not Used , depending on application 11 - Not Available or Take No Action, depending on application
[6 empty] | 3.3 | 2 bits | Auxiliary I/O #27 | 3850 | 4 states/2 bit, 0 offset | 0 to 3 | 0 to 3 | Dependent | 00 - Auxiliary channel off 01 - Auxiliary channel on 10 - Error Indicator or Not Used , depending on application 11 - Not Available or Take No Action, depending on application
[6 empty] | 3.5 | 2 bits | Auxiliary I/O #26 | 3849 | 4 states/2 bit, 0 offset | 0 to 3 | 0 to 3 | Dependent | 00 - Auxiliary channel off 01 - Auxiliary channel on 10 - Error Indicator or Not Used , depending on application 11 - Not Available or Take No Action, depending on application
[6 empty] | 3.7 | 2 bits | Auxiliary I/O #25 | 3848 | 4 states/2 bit, 0 offset | 0 to 3 | 0 to 3 | Dependent | 00 - Auxiliary channel off 01 - Auxiliary channel on 10 - Error Indicator or Not Used , depending on application 11 - Not Available or Take No Action, depending on application
[6 empty] | 4.1 | 2 bits | Auxiliary I/O #32 | 3855 | 4 states/2 bit, 0 offset | 0 to 3 | 0 to 3 | Dependent | 00 - Auxiliary channel off 01 - Auxiliary channel on 10 - Error Indicator or Not Used , depending on application 11 - Not Available or Take No Action, depending on application
[6 empty] | 4.3 | 2 bits | Auxiliary I/O #31 | 3854 | 4 states/2 bit, 0 offset | 0 to 3 | 0 to 3 | Dependent | 00 - Auxiliary channel off 01 - Auxiliary channel on 10 - Error Indicator or Not Used , depending on application 11 - Not Available or Take No Action, depending on application
[6 empty] | 4.5 | 2 bits | Auxiliary I/O #30 | 3853 | 4 states/2 bit, 0 offset | 0 to 3 | 0 to 3 | Dependent | 00 - Auxiliary channel off 01 - Auxiliary channel on 10 - Error Indicator or Not Used , depending on application 11 - Not Available or Take No Action, depending on application
[6 empty] | 4.7 | 2 bits | Auxiliary I/O #29 | 3852 | 4 states/2 bit, 0 offset | 0 to 3 | 0 to 3 | Dependent | 00 - Auxiliary channel off 01 - Auxiliary channel on 10 - Error Indicator or Not Used , depending on application 11 - Not Available or Take No Action, depending on application
[6 empty] | 5.1 | 2 bits | Auxiliary I/O #36 | 3859 | 4 states/2 bit, 0 offset | 0 to 3 | 0 to 3 | Dependent | 00 - Auxiliary channel off 01 - Auxiliary channel on 10 - Error Indicator or Not Used , depending on application 11 - Not Available or Take No Action, depending on application
[6 empty] | 5.3 | 2 bits | Auxiliary I/O #35 | 3858 | 4 states/2 bit, 0 offset | 0 to 3 | 0 to 3 | Dependent | 00 - Auxiliary channel off 01 - Auxiliary channel on 10 - Error Indicator or Not Used , depending on application 11 - Not Available or Take No Action, depending on application
[6 empty] | 5.5 | 2 bits | Auxiliary I/O #34 | 3857 | 4 states/2 bit, 0 offset | 0 to 3 | 0 to 3 | Dependent | 00 - Auxiliary channel off 01 - Auxiliary channel on 10 - Error Indicator or Not Used , depending on application 11 - Not Available or Take No Action, depending on application
[6 empty] | 5.7 | 2 bits | Auxiliary I/O #33 | 3856 | 4 states/2 bit, 0 offset | 0 to 3 | 0 to 3 | Dependent | 00 - Auxiliary channel off 01 - Auxiliary channel on 10 - Error Indicator or Not Used , depending on application 11 - Not Available or Take No Action, depending on application
[6 empty] | 6.1 | 2 bits | Auxiliary I/O #40 | 3863 | 4 states/2 bit, 0 offset | 0 to 3 | 0 to 3 | Dependent | 00 - Auxiliary channel off 01 - Auxiliary channel on 10 - Error Indicator or Not Used , depending on application 11 - Not Available or Take No Action, depending on application
[6 empty] | 6.3 | 2 bits | Auxiliary I/O #39 | 3862 | 4 states/2 bit, 0 offset | 0 to 3 | 0 to 3 | Dependent | 00 - Auxiliary channel off 01 - Auxiliary channel on 10 - Error Indicator or Not Used , depending on application 11 - Not Available or Take No Action, depending on application
[6 empty] | 6.5 | 2 bits | Auxiliary I/O #38 | 3861 | 4 states/2 bit, 0 offset | 0 to 3 | 0 to 3 | Dependent | 00 - Auxiliary channel off 01 - Auxiliary channel on 10 - Error Indicator or Not Used , depending on application 11 - Not Available or Take No Action, depending on application
[6 empty] | 6.7 | 2 bits | Auxiliary I/O #37 | 3860 | 4 states/2 bit, 0 offset | 0 to 3 | 0 to 3 | Dependent | 00 - Auxiliary channel off 01 - Auxiliary channel on 10 - Error Indicator or Not Used , depending on application 11 - Not Available or Take No Action, depending on application
[6 empty] | 7.1 | 2 bits | Auxiliary I/O #44 | 3867 | 4 states/2 bit, 0 offset | 0 to 3 | 0 to 3 | Dependent | 00 - Auxiliary channel off 01 - Auxiliary channel on 10 - Error Indicator or Not Used , depending on application 11 - Not Available or Take No Action, depending on application
[6 empty] | 7.3 | 2 bits | Auxiliary I/O #43 | 3866 | 4 states/2 bit, 0 offset | 0 to 3 | 0 to 3 | Dependent | 00 - Auxiliary channel off 01 - Auxiliary channel on 10 - Error Indicator or Not Used , depending on application 11 - Not Available or Take No Action, depending on application
[6 empty] | 7.5 | 2 bits | Auxiliary I/O #42 | 3865 | 4 states/2 bit, 0 offset | 0 to 3 | 0 to 3 | Dependent | 00 - Auxiliary channel off 01 - Auxiliary channel on 10 - Error Indicator or Not Used , depending on application 11 - Not Available or Take No Action, depending on application
[6 empty] | 7.7 | 2 bits | Auxiliary I/O #41 | 3864 | 4 states/2 bit, 0 offset | 0 to 3 | 0 to 3 | Dependent | 00 - Auxiliary channel off 01 - Auxiliary channel on 10 - Error Indicator or Not Used , depending on application 11 - Not Available or Take No Action, depending on application
[6 empty] | 8.1 | 2 bits | Auxiliary I/O #48 | 3871 | 4 states/2 bit, 0 offset | 0 to 3 | 0 to 3 | Dependent | 00 - Auxiliary channel off 01 - Auxiliary channel on 10 - Error Indicator or Not Used , depending on application 11 - Not Available or Take No Action, depending on application
[6 empty] | 8.3 | 2 bits | Auxiliary I/O #47 | 3870 | 4 states/2 bit, 0 offset | 0 to 3 | 0 to 3 | Dependent | 00 - Auxiliary channel off 01 - Auxiliary channel on 10 - Error Indicator or Not Used , depending on application 11 - Not Available or Take No Action, depending on application
[6 empty] | 8.5 | 2 bits | Auxiliary I/O #46 | 3869 | 4 states/2 bit, 0 offset | 0 to 3 | 0 to 3 | Dependent | 00 - Auxiliary channel off 01 - Auxiliary channel on 10 - Error Indicator or Not Used , depending on application 11 - Not Available or Take No Action, depending on application
[6 empty] | 8.7 | 2 bits | Auxiliary I/O #45 | 3868 | 4 states/2 bit, 0 offset | 0 to 3 | 0 to 3 | Dependent | 00 - Auxiliary channel off 01 - Auxiliary channel on 10 - Error Indicator or Not Used , depending on application 11 - Not Available or Take No Action, depending on application
Text Display | DISP1 | As required | Variable - up to 200 characters | 6 | 43008(0x00A800) | 1.1 | 4 bits | Text Display Instructions | 3613 | 16 states/4 bit, 0 offset | 0 to 15 | 0 to 15 | Measured | 0000 Clear display - The displayed information should be deleted or not displayed any more. 0001 Hold display - The presently displayed information should be retained 0010 Append at end of display - The transmitted information should be displayed at the end of the presently displayed 0011 Overwrite display - The presently displayed information is to be overwritten with the transmitted information 0100 Overwrite substring - A portion of the presently displayed information is to be overwritten with the transmitted 0101 Highlight substring 0110 Blink substring 0111-1110 Reserved 1111 - Not applicable
[6 empty] | 3 | 1 byte | Text Display Index | 3614 | 1 count/bit, 0 offset | 0 to 250 | 0 to 200 | Status
[6 empty] | 4 to n | Variable - up to | Text Display Character 200 bytes followed by an NULL delimiter | 3615 | ASCII, 0 offset | 0 to 255 per byte | 0 to 255 per byte | Status
Forward Lane Image Command | FLIC | On event | 8 | 6 | 43264(0x00A900) | 1.1 | 2 bits | Lane Departure Warning Enable Command | 3564 | 4 states/2 bit, 0 offset | 0 to 3 | 0 to 3 | Measured | 00 Disable Lane Departure Warning 01 Enable Lane Departure Warning 10 Reserved 11 Don´t care
Tire Pressure Reference Setting | TPRS | As needed | 8 | 6 | 44544(0x00AE00) | 1.1-1.8 | 8 bits | Tire Location | 3192 | 256 states/8 bit, 0 offset | 0 to 255 | 0 to 255 | Status
[6 empty] | 2 | 1 byte | Reference Tire Pressure Setting | 3193 | 8 kPa/bit, 0 offset | 0 to 2000 kPa | 0 to 2000 kPa | Measured
Continuous Torque & Speed Limit Request | CTL | 5 s | 8 | 6 | 52992(0x00CF00) | 1 | 1 byte | Engine Speed Limit Request - Minimum Continuous | 1784 | 32 rpm/bit, 0 offset | 0 to 8000 rpm | 0 to 8000 rpm | Status
[6 empty] | 2 | 1 byte | Engine Speed Limit Request - Maximum Continuous | 1785 | 32 rpm/bit, 0 offset | 0 to 8000 rpm | 0 to 8000 rpm | Status
[6 empty] | 3 | 1 byte | Engine Torque Limit Request - Minimum Continuous | 1786 | 1 %/bit, -125 % offset | -125 to 125 % | 0 to 125% | Status
[6 empty] | 4 | 1 byte | Engine Torque Limit Request - Maximum Continuous | 1787 | 1 %/bit, -125 % offset | -125 to 125 % | 0 to 125% | Status
[6 empty] | 5 | 1 byte | Minimum Continuous Retarder Speed Limit Request | 1788 | 32 rpm/bit, 0 offset | 0 to 8000 rpm | 0 to 8000 rpm | Status
[6 empty] | 6 | 1 byte | Maximum Continuous Retarder Speed Limit Request | 1789 | 32 rpm/bit, 0 offset | 0 to 8000 rpm | 0 to 8000 rpm | Status
[6 empty] | 7 | 1 byte | Minimum Continuous Retarder Torque Limit Request | 1790 | 1 %/bit, -125 % offset | -125 to 125 % | -125 to 0% | Status
[6 empty] | 8 | 1 byte | Maximum Continuous Retarder Torque Limit Request | 1791 | 1 %/bit, -125 % offset | -125 to 125 % | -125 to 0% | Status
Cab Illumination Message | CL | Every 5 s and on change of state but no faster than every 100 ms | 8 | 6 | 53248(0x00D000) | 1 | 1 byte | Illumination Brightness Percent | 1487 | 0.4 %/bit, 0 offset | 0 to 100 % | 0 to 100 % | Status
[6 empty] | 2 | 1 byte | Switch Backlight Illumination Brightness Percent | 5532 | 0.4 %/bit, 0 offset | 0 to 100 % | 0 to 100 % | Status
Air Suspension Control 6 | ASC6 | 100 ms when active | 8 | 3 | 53504(0x00D100) | 1-2 | 2 bytes | Level Preset Front Axle Left | 1732 | 0.1 mm/bit, -3,200 mm offset | -3200 to 3225.5 mm | -3200 to 3225.5 mm | Status
[6 empty] | 3-4 | 2 bytes | Level Preset Front Axle Right | 1757 | 0.1 mm/bit, -3,200 mm offset | -3200 to 3225.5 mm | -3200 to 3225.5 mm | Status
[6 empty] | 5-6 | 2 bytes | Level Preset Rear Axle Left | 1758 | 0.1 mm/bit, -3,200 mm offset | -3200 to 3225.5 mm | -3200 to 3225.5 mm | Status
[6 empty] | 7-8 | 2 bytes | Level Preset Rear Axle Right | 1735 | 0.1 mm/bit, -3,200 mm offset | -3200 to 3225.5 mm | -3200 to 3225.5 mm | Status
Air Suspension Control 2 | ASC2 | 100 ms | 8 | 3 | 53760(0x00D200) | 1.1 | 2 bits | Automatic traction help (load transfer) | 2984 | 4 states/2 bit, 0 offset | 0 to 3 | 0 to 3 | Measured | 00 Disable automatic traction help 01 Enable automatic traction help 10 Reserved 11 Don't care
[6 empty] | 1.3 | 2 bits | Kneeling Request Left Side | 1749 | 4 states/2 bit, 0 offset | 0 to 3 | 0 to 3 | Status | 00 No kneeling request 01 Kneeling request 10 Reserved 11 Don't care/take no action
[6 empty] | 1.5 | 2 bits | Kneeling Request Right Side | 1748 | 4 states/2 bit, 0 offset | 0 to 3 | 0 to 3 | Status | 00 No kneeling request 01 Kneeling request 10 Reserved 11 Don't care/take no action
[6 empty] | 1.7 | 2 bits | Kneeling Control Mode Request | 1747 | 4 states/2 bit, 0 offset | 0 to 3 | 0 to 3 | Status | 00 Automatically actuated 01 Manually actuated 10 Reserved 11 Don't care/take no action
[6 empty] | 2.1 | 4 bits | Nominal Level Request Front Axle | 1751 | 16 states/4 bit, 0 offset | 0 to 15 | 0 to 15 | Status | 0000 No level request 0001 Normal Level 1,(i.e. the level prescribed for normal driving, given by design) 0010 Normal Level 2,(i.e. a level permitted for driving, for example to lower the vehicle in case of high speed) 0011 Normal Level 3,(i.e. a level permitted for driving, for example to lift the vehicle in case of offroad) 0100 Preset Level,(i.e. a level to be defined externally via CAN) 0101 Customer Level,(i.e. a level to be defined by customer via parameter setting) 0110 Upper Level,(i.e. the highest level to be controlled) 0111 Lower Level,(i.e. the lowest level to be controlled) 1000 Stop level change,(i.e. the level change in process shall be stopped immediately) 1001 Raise Request (Continuously raising front axle, as long as active). 1010 Lower Request (Continuously lowering front axle, as long as active). 1011-1101 Not defined 1110 Reserved 1111 Don't care/take no action
[6 empty] | 2.5 | 4 bits | Nominal Level Request Rear Axle | 1750 | 16 states/4 bit, 0 offset | 0 to 15 | 0 to 15 | Status | 0000 No level request 0001 Normal Level 1,(i.e. the level prescribed for normal driving, given by design) 0010 Normal Level 2,(i.e. a level permitted for driving, for example to lower the vehicle in case of high speed) 0011 Normal Level 3,(i.e. a level permitted for driving, for example to lift the vehicle in case of offroad) 0100 Preset Level,(i.e. a level to be defined externally via CAN) 0101 Customer Level,(i.e. a level to be defined by customer via parameter setting) 0110 Upper Level,(i.e. the highest level to be controlled) 0111 Lower Level,(i.e. the lowest level to be controlled) 1000 Stop level change,(i.e. the level change in process shall be stopped immediately) 1001 Raise Request (Continuously raising front axle, as long as active). 1010 Lower Request (Continuously lowering front axle, as long as active). 1011-1101 Not defined 1110 Reserved 1111 Don't care/take no action
[6 empty] | 3.1 | 4 bits | Level Control Mode Request | 1753 | 16 states/4 bit, 0 offset | 0 to 15 | 0 to 15 | Status | 0000 Normal operation; i.e. the system performs a "pure" control of the vehicle height 0001 Traction help (load transfer); i.e. the driven axle is loaded to a maximum value given by legislation or design 0010 Load fixing; i.e. the driven axle is loaded to a value defined by the driver 0011 Pressure ratio 1; i.e. the ratio between the pressures at the driven axle and at the third axle is controlled, so that 0100 Pressure ratio 2; i.e. the ratio between the pressures at the driven axle and at the third axle is controlled, so that 0101 Optimum traction 1; i.e. the pressure at the driven axle is controlled at a fixed value 1 0110 Optimum traction 2; i.e. the pressure at the driven axle is controlled at a fixed value 2 0111 Traction help - load reduce; (i.e. reduce axle load of driven axle to normal load condition) 1000 Exhaust bellows 1001 Force to bumper level 1010 -1101 Not defined 1110 Reserved 1111 Don't care/take no action
[6 empty] | 3.5 | 2 bits | Lift Axle 1 Position Command | 1752 | 4 states/2 bit, 0 offset | 0 to 3 | 0 to 3 | Status | 00 Lift axle position down / tag axle laden 01 Lift axle position up / tag axle unladen 10 Reserved 11 Don't care/take no action
[6 empty] | 3.7 | 2 bits | Lift Axle 2 Position Command | 1828 | 4 states/2 bit, 0 offset | 0 to 3 | 0 to 3 | Status | 00 Lift axle position down / tag axle laden 01 Lift axle position up / tag axle unladen 10 Reserved 11 Don't care/take no action
[6 empty] | 4 | 1 byte | Damper Stiffness Request Front Axle | 1718 | 0.4 %/bit, 0 offset | 0 to 100 % | 0 to 100 % | Measured
[6 empty] | 5 | 1 byte | Damper Stiffness Request Rear Axle | 1719 | 0.4 %/bit, 0 offset | 0 to 100 % | 0 to 100 % | Status
[6 empty] | 6 | 1 byte | Damper Stiffness Request Lift / Tag Axle | 1720 | 0.4 %/bit, 0 offset | 0 to 100 % | 0 to 100 % | Status
[6 empty] | 7.1 | 2 bits | Kneeling Command - Front Axle | 1830 | 4 states/2 bit, 0 offset | 0 to 3 | 0 to 3 | Status | 00 Deactivate kneeling 01 Activate kneeling 10 Reserved 11 Don't care/take no action
[6 empty] | 7.3 | 2 bits | Kneeling Command - Rear Axle | 1829 | 4 states/2 bit, 0 offset | 0 to 3 | 0 to 3 | Status | 00 Deactivate kneeling 01 Activate kneeling 10 Reserved 11 Don't care/take no action
[6 empty] | 7.5 | 2 bits | Prohibit air suspension control | 3215 | 4 states/2 bit, 0 offset | 0 to 3 | 0 to 3 | Status | 00 No request 01 Request prohibit air suspension control 10 Error indicator 11 Not available
[6 empty] | 7.7 | 2 bits | Allow Level Control During Braking Command | 5293 | 4 states/2 bit, 0 offset | 0 to 3 | 0 to 3 | Measured | 00 = Disallow level control during braking (normal operation) 01 = Allow level control during braking 10 = Reserved 11 = Don’t' care/take no action
[6 empty] | 8.1 | 2 bits | Speed Dependent Level Control Request | 5295 | 4 states/2 bit, 0 offset | 0 to 3 | 0 to 3 | Status | 00 = Deactivate 01 = Activate 10 = Reserved 11 = Don’t care/take no action
[6 empty] | 8.3 | 2 bits | Prohibit Automatic Air Suspension Control | 5274 | 4 states/2 bit, 0 offset | 0 to 3 | 0 to 3 | Measured | 00 No request 01 Request prohibit automatic air suspension control 10 Error indicator 11 Not available
[6 empty] | 8.5 | 4 bits | Memory level request | 5433 | 16 states/4 bit, 0 offset | 0 to 15 | 0 to 15 | Status | 0000: No memory level request 0001: Memory level 1 request 0010: Memory level 2 request 0011: Memory level 3 request 0100: Memory level 4 request 0101: Memory level 5 request 0110: reserved 0111: reserved 1000: reserved 1001: Store Memory level 1 1010: Store Memory level 2 1011: Store Memory level 3 1100: Store Memory level 4 1101: Store Memory level 5 1110: Reserved
Time/Date Adjust | TDA | As needed | 8 | 6 | 54528(0x00D500) | 1 | 1 byte | Adjust seconds | 1603 | 0.25 s/bit, 0 offset | 0 to 62.5 s | 0 to 59.75 s | Measured
[6 empty] | 2 | 1 byte | Adjust minutes | 1604 | 1 min/bit, 0 offset | 0 to 250 mins | 0 to 59 min | Measured
[6 empty] | 3 | 1 byte | Adjust hours | 1605 | 1 hr/bit, 0 offset | 0 to 250 hr | 0 to 23 h | Measured
[6 empty] | 4 | 1 byte | Adjust month | 1606 | 1 month/bit, 0 offset | 0 to 250 months | 1 to 12 month | Measured
[6 empty] | 5 | 1 byte | Adjust day | 1607 | 0.25 days/bit, 0 offset | 0 to 62.5 days | 0.25 to 31.75 day | Measured
[6 empty] | 6 | 1 byte | Adjust year | 1608 | 1 year/bit, 1985 years offset | 1985 to 2235 years | 1985 to 2235 year | Measured
[6 empty] | 7 | 1 byte | Adjust local minute offset | 1609 | 1 min/bit, -125 min offset | -125 to 125 mins | -59 to +59 min | Measured
[6 empty] | 8 | 1 byte | Adjust local hour offset | 1610 | 1 hr/bit, -125 hr offset | -125 to 125 hr | -24 to +23 h | Measured
Anti-theft Status | ATS | This message is transmitted in response to an Anti-Theft Request message. This | 8 | 7 | 56320(0x00DC00) | 1.1 | 2 bits | Anti-theft Encryption Seed Present Indicator | 1194 | 4 states/2 bit, 0 offset | 0 to 3 | 0 to 3 | Measured | 00 - Random number is not present 01 - Random number is present 10 - Error 11 - Not available
[6 empty] | 1.3 | 2 bits | Anti-theft Password Valid Indicator | 1195 | 4 states/2 bit, 0 offset | 0 to 3 | 0 to 3 | Status | 00 - Password is not a validated password 01 - Password is a validated password 10 - Error 11 - Not available
[6 empty] | 1.5 | 2 bits | Anti-theft Component Status States | 1196 | 4 states/2 bit, 0 offset | 0 to 3 | 0 to 3 | Status | 00 Unlocked 01 Locked 10 Blocked 11 Not defined 00b - Unlocked = This state indicates that the component can be started without the end user being required to enter a 01b - Locked = This state indicates that the component can NOT be started (i.e., Unlocked) without the end user being 10b - Blocked = This state indicates that a Lock or Unlock command cannot be executed because some other algorithm
[6 empty] | 1.7 | 2 bits | Anti-theft Modify Password States | 1197 | 4 states/2 bit, 0 offset | 0 to 3 | 0 to 3 | Status | 00 Ok 01 Full_of_Passwords 10 Empty_of_Passwords 11 Not_valid 00b - Ok = This state indicates that the request was successfully performed. 01b - Full_Of_Passwords = This state indicates that the component can NOT store any additional passwords in its 10b - Empty_Of_Passwords = This state indicates that the component would be empty of passwords (an unacceptable
[6 empty] | 2-8 | 7 bytes | Anti-theft Random Number | 1198 | ASCII, 0 offset | 0 to 255 per byte | 0 to 255 per byte | Status
Anti-theft Request | ATR | Transmission of this message is interrupt driven. | 8 | 7 | 56576(0x00DD00) | 1.2 | 2 bits | Anti-theft Encryption Indicator States | 1199 | 4 states/2 bit, 0 offset | 0 to 3 | 0 to 3 | Status | 00 Encryption_Seed_Request 01 Encrypted_Code_Present 10 Not defined 11 Not_Available 00b - Encryption_Seed_Request = This state represents a request to the component to provide a random number seed. 01b - Encrypted_Code_Present = This state is used to indicate that an encrypted password is being provided to the
[6 empty] | 1.4 | 2 bits | Anti-theft Desired Exit Mode States | 1200 | 4 states/2 bit, 0 offset | 0 to 3 | 0 to 3 | Status | 00 Lock_Upon_Operator_Request 01 Lock_When_Key_Off 10 Not defined 11 Not_Available 00b - Lock_Upon_Operator_Request—This state is used to indicate that the end user would have to manually enter a 01b - Lock_When_Keyoff—This state is used to indicate that the component would automatically transition to the Locked
[6 empty] | 1.6 | 3 bits | Anti-theft Command States | 1201 | 8 states/3 bit, 0 offset | 0 to 7 | 0 to 7 | Status | 000 Add_Password 001 Delete_Password 010 Change_Password 011 Lock_or_Unlock 100 Check_Status 101 Login 110-111 Not defined 000b - Add_Password—This state represents a request to the component to add a password to the list of passwords that 001b - Delete_Password—This state represents a request to the component to delete the password (the same one used 010b - Change_Password—This state represents a request to the component to change the password (the same one that 011b - Lock_Or_Unlock—This state represents a request to the component to change from the Locked state to the 100b - Check_Status—This state represents a request to check to see if the component is in the Locked or Unlocked 101b - Login—This state represents a request to validate the end user, before performing commands such as
[6 empty] | 2-8 | 7 bytes | Anti-theft Password Representation | 1202 | ASCII, 0 offset | 0 to 255 per byte | 0 to 255 per byte | Status
Cab Message 1 | CM1 | 1 s | 8 | 6 | 57344(0x00E000) | 1 | 1 byte | Requested Percent Fan Speed | 986 | 0.4 %/bit, 0 offset | 0 to 100 % | 0 to 100 % | Measured
[6 empty] | 2-3 | 2 bytes | Cab Interior Temperature Command | 1691 | 0.03125 deg C/bit, -273 deg C offset | -273 to 1734.96875 deg C | -273 to 1734.96875 deg C | Measured
[6 empty] | 4.1 | 2 bits | Auxiliary Heater Coolant Pump Request | 1684 | 4 states/2 bit, 0 offset | 0 to 3 | 0 to 3 | Status | 00 Deactivate water pump 01 Activate water pump 10 Reserved 11 Don't care/take no action
[6 empty] | 4.3 | 2 bits | Battery Main Switch Hold Request | 1682 | 4 states/2 bit, 0 offset | 0 to 3 | 0 to 3 | Measured | 00 Release Battery Main Switch 01 Hold Battery Main Switch 10 undefined 11 Don't care/take no action
[6 empty] | 4.5 | 2 bits | Operator Seat Direction Switch | 1714 | 4 states/2 bit, 0 offset | 0 to 3 | 0 to 3 | Measured | 00 Operator seat not facing forward 01 Operator seat is facing forward 10 Error 11 Not Available
[6 empty] | 4.7 | 2 bits | Seat Belt Switch | 1856 | 4 states/2 bit, 0 offset | 0 to 3 | 0 to 3 | Status | 00 NOT Buckled 01 OK - Seat Belt is buckled 10 Error - Switch state cannot be determined 11 Not Available
[6 empty] | 5.1 | 2 bits | Park Brake Command | 5630 | 4 states/2 bit, 0 offset | 0 to 3 | 0 to 3 | Status | 00 - Park Brake apply not requested 01 - Park Brake apply requested 10 - SAE Reserved 11 - Don't care/Take no action
[6 empty] | 5.3 | 2 bits | Vehicle Limiting Speed Governor Decrement Switch | 1655 | 4 states/2 bit, 0 offset | 0 to 3 | 0 to 3 | Measured | 00 - Switch in the off state 01 - Switch in the on state - decrease 10 - Error 11 - Not available
[6 empty] | 5.5 | 2 bits | Vehicle Limiting Speed Governor Increment Switch | 1654 | 4 states/2 bit, 0 offset | 0 to 3 | 0 to 3 | Measured | 00 - Switch in the off state 01 - Switch in the on state - increase 10 - Error 11 - Not available
[6 empty] | 5.7 | 2 bits | Vehicle Limiting Speed Governor Enable Switch | 1653 | 4 states/2 bit, 0 offset | 0 to 3 | 0 to 3 | Measured | 00 - Switch disabled 01 - Switched enabled 10 - Error 11 - Not available
[6 empty] | 6.3 | 2 bits | Diesel Particulate Filter Regeneration Force Switch | 3696 | 4 states/2 bit, 0 offset | 0 to 3 | 0 to 3 | Measured
[6 empty] | 6.5 | 2 bits | Automatic Gear Shifting Enable Switch | 1666 | 4 states/2 bit, 0 offset | 0 to 3 | 0 to 3 | Measured
[6 empty] | 6.7 | 2 bits | Engine Automatic Start Enable Switch | 1656 | 4 states/2 bit, 0 offset | 0 to 3 | 0 to 3 | Measured | 00 - Switch in the off state 01 - Switch in the on state 10 - Error 11 - Not available
[6 empty] | 7.1 | 4 bits | Auxiliary Heater Mode Request | 1683 | 16 states/4 bit, 0 offset | 0 to 15 | 0 to 15 | Status | 0000 De-activate auxiliary heater 0001 Off due to ADR per European Regulations for Transport of hazardous materials 0010 Economy mode 0011 Normal mode 0100-1101 Not defined 1110 Reserved 1111 Don't care/take no action
[6 empty] | 7.5 | 2 bits | Request Engine Zone Heating | 1685 | 4 states/2 bit, 0 offset | 0 to 3 | 0 to 3 | Status | 00 Do not heat engine zone 01 Heat engine zone 10 Reserved 11 Don't care/take no action
[6 empty] | 7.7 | 2 bits | Request Cab Zone Heating | 1686 | 4 states/2 bit, 0 offset | 0 to 3 | 0 to 3 | Status | 00 Do not cab engine zone 01 Heat cab zone 10 Reserved 11 Don't care/take no action
[6 empty] | 8 | 1 byte | Selected Maximum Vehicle Speed Limit | 2596 | 1 count/bit, 0 offset | 0 to 250 | 0 is used to indicate that a maximum vehicle speed is not selected. 1 through 7 are valid selectable speed limits. 8 through 250 are not allowed. | Status | 0 is used to indicate that a maximum vehicle speed is not selected. 1 through 7 are valid selectable speed limits. 8
Electronic Retarder Controller 1 | ERC1 | 100 ms | 8 | 6 | 61440(0x00F000) | 1.1 | 4 bits | Retarder Torque Mode | 900 | 16 states/4 bit, 0 offset | 0 to 15 | 0 to 15 | Measured
[6 empty] | 1.5 | 2 bits | Retarder Enable - Brake Assist Switch | 571 | 4 states/2 bit, 0 offset | 0 to 3 | 0 to 3 | Status | 00 Retarder - brake assist disabled 01 Retarder - brake assist enabled 10 Error 11 Not available
[6 empty] | 1.7 | 2 bits | Retarder Enable - Shift Assist Switch | 572 | 4 states/2 bit, 0 offset | 0 to 3 | 0 to 3 | Measured | 00 Retarder - shift assist disabled 01 Retarder - shift assist enabled 10 Error 11 Not available
[6 empty] | 2 | 1 byte | Actual Retarder - Percent Torque | 520 | 1 %/bit, -125 % offset | -125 to 125 % | -125% to 0 % | Status
[6 empty] | 3 | 1 byte | Intended Retarder Percent Torque | 1085 | 1 %/bit, -125 % offset | -125 to 125 % | -125 to 0% | Measured
[6 empty] | 4.1 | 2 bits | Engine Coolant Load Increase | 1082 | 4 states/2 bit, 0 offset | 0 to 3 | 0 to 3 | Status | 00 - No coolant load increase 01 - Coolant load increase possible 10 - Error 11 - Not available
[6 empty] | 4.3 | 2 bits | Retarder Requesting Brake Light | 1667 | 4 states/2 bit, 0 offset | 0 to 3 | 0 to 3 | Measured
[6 empty] | 4.5 | 2 bits | Retarder Road Speed Limit Switch | 4233 | 4 states/2 bit, 0 offset | 0 to 3 | 0 to 3 | Status | 00 Road speed limiting by retarder is disabled 01 Road speed limiting by retarder is enabled. The road speed that the retarder will limit will be determined when the 10 Error Indicator 11 Not Available
[6 empty] | 4.7 | 2 bits | Retarder Road Speed Exceeded Status | 4234 | 4 states/2 bit, 0 offset | 0 to 3 | 0 to 3 | Measured | 00 Road speed is below threshold 01 Road speed is above threshold and retarder is allowed to be activated 10 Reserved 11 Don't care/Take no action
[6 empty] | 5 | 1 byte | Source Address of Controlling Device for Retarder Control | 1480 | 1 source address/bit, 0 offset | 0 to 255 | 0 to 253 | Measured
[6 empty] | 6 | 1 byte | Drivers Demand Retarder - | 1715 | 1 %/bit, -125 % offset | -125 to 125 % | -125% to 0% | Measured
[6 empty] | 7 | 1 byte | Retarder Selection, non-engine | 1716 | 0.4 %/bit, 0 offset | 0 to 100 % | 0 to 100 % | Status
[6 empty] | 8 | 1 byte | Actual Maximum Available Retarder - Percent Torque | 1717 | 1 %/bit, -125 % offset | -125 to 125 % | -125 % to 0 | Measured
Electronic Brake Controller 1 | EBC1 | 100 ms | 8 | 6 | 61441(0x00F001) | 1.1 | 2 bits | ASR Engine Control Active | 561 | 4 states/2 bit, 0 offset | 0 to 3 | 0 to 3 | Measured | 00 - ASR engine control passive but installed 01 - ASR engine control active 10 - Reserved 11 - Not available
[6 empty] | 1.3 | 2 bits | ASR Brake Control Active | 562 | 4 states/2 bit, 0 offset | 0 to 3 | 0 to 3 | Status | 00 - ASR brake control passive but installed 01 - ASR brake control active 10 - Reserved 11 - Not available
[6 empty] | 1.5 | 2 bits | Anti-Lock Braking (ABS) Active | 563 | 4 states/2 bit, 0 offset | 0 to 3 | 0 to 3 | Status | 00 - ABS passive but installed 01 - ABS active 10 - Reserved 11 - Not available
[6 empty] | 1.7 | 2 bits | EBS Brake Switch | 1121 | 4 states/2 bit, 0 offset | 0 to 3 | 0 to 3 | Measured | 00 - Brake pedal is not being pressed 01 - Brake pedal is being pressed 10 - Error 11 - Not available
[6 empty] | 2 | 1 byte | Brake Pedal Position | 521 | 0.4 %/bit, 0 offset | 0 to 100 % | 0 to 100 % | Measured
[6 empty] | 3.1 | 2 bits | ABS Off-road Switch | 575 | 4 states/2 bit, 0 offset | 0 to 3 | 0 to 3 | Measured | 00 - ABS off-road switch passive 01 - ABS off-road switch active 10 - Error 11 - Not available
[6 empty] | 3.3 | 2 bits | ASR Off-road Switch | 576 | 4 states/2 bit, 0 offset | 0 to 3 | 0 to 3 | Measured | 00 - ASR off-road switch passive 01 - ASR off-road switch active 10 - Error 11 - Not available
[6 empty] | 3.5 | 2 bits | ASR "Hill Holder" Switch | 577 | 4 states/2 bit, 0 offset | 0 to 3 | 0 to 3 | Measured | 00 - ASR “hill holder” switch passive 01 - ASR “hill holder” switch active 10 - Error 11 - Not available
[6 empty] | 3.7 | 2 bits | Traction Control Override Switch | 1238 | 4 states/2 bit, 0 offset | 0 to 3 | 0 to 3 | Measured | 00 - Off 01 - On 10 - Error 11 - Not available or not installed
[6 empty] | 4.1 | 2 bits | Accelerator Interlock Switch | 972 | 4 states/2 bit, 0 offset | 0 to 3 | 0 to 3 | Measured | 00 - Off 01 - On 10 - Error 11 - Not available
[6 empty] | 4.3 | 2 bits | Engine Derate Switch | 971 | 4 states/2 bit, 0 offset | 0 to 3 | 0 to 3 | Measured | 00 - Off 01 - On 10 - Error 11 - Not available
[6 empty] | 4.5 | 2 bits | Engine Auxiliary Shutdown Switch | 970 | 4 states/2 bit, 0 offset | 0 to 3 | 0 to 3 | Measured | 00 - Off 01 - On 10 - Error 11 - Not available
[6 empty] | 4.7 | 2 bits | Remote Accelerator Enable Switch | 969 | 4 states/2 bit, 0 offset | 0 to 3 | 0 to 3 | Measured | 00 - Off 01 - On 10 - Error 11 - Not available
[6 empty] | 5 | 1 byte | Engine Retarder Selection | 973 | 0.4 %/bit, 0 offset | 0 to 100 % | 0 to 100 % | Measured
[6 empty] | 6.1 | 2 bits | ABS Fully Operational | 1243 | 4 states/2 bit, 0 offset | 0 to 3 | 0 to 3 | Measured | 00 - Not Fully Operational 01 - Fully Operational 10 - Reserved 11 - Not available
[6 empty] | 6.3 | 2 bits | EBS Red Warning Signal | 1439 | 4 states/2 bit, 0 offset | 0 to 3 | 0 to 3 | Status | 00 Off 01 On 10 Reserved 11 Take no action
[6 empty] | 6.5 | 2 bits | ABS/EBS Amber Warning Signal (Powered Vehicle) | 1438 | 4 states/2 bit, 0 offset | 0 to 3 | 0 to 3 | Status | 00 Off 01 On 10 Reserved 11 Take no action
[6 empty] | 6.7 | 2 bits | ATC/ASR Information Signal | 1793 | 4 states/2 bit, 0 offset | 0 to 3 | 0 to 3 | Status | 00 Off 01 On 10 Reserved 11 Take no action
[6 empty] | 7 | 1 byte | Source Address of Controlling Device for Brake Control | 1481 | 1 source address/bit, 0 offset | 0 to 255 | 0 to 253 | Status
[6 empty] | 8.3 | 2 bits | Halt brake switch | 2911 | 4 states/2 bit, 0 offset | 0 to 3 | 0 to 3 | Measured | 00 Halt brake switch passive 01 Halt brake switch active 10 Error 11 Not available
[6 empty] | 8.5 | 2 bits | Trailer ABS Status | 1836 | 4 states/2 bit, 0 offset | 0 to 3 | 0 to 3 | Measured | 00 Trailer ABS Status Information Available But Not Active 01 Trailer ABS Active 10 Reserved 11 Trailer ABS Status Information Not Available or Parameter Not Supported
[6 empty] | 8.7 | 2 bits | Tractor-Mounted Trailer ABS Warning Signal | 1792 | 4 states/2 bit, 0 offset | 0 to 3 | 0 to 3 | Status | 00 Off 01 On 10 Reserved 11 Take no action
Electronic Transmission Controller 1 | ETC1 | 10 ms | 8 | 3 | 61442(0x00F002) | 1.1 | 2 bits | Transmission Driveline Engaged | 560 | 4 states/2 bit, 0 offset | 0 to 3 | 0 to 3 | Measured | 00 - Driveline disengaged 01 - Driveline engaged 10 - Error 11 - Not available
[6 empty] | 1.3 | 2 bits | Transmission Torque Converter Lockup Engaged | 573 | 4 states/2 bit, 0 offset | 0 to 3 | 0 to 3 | Measured | 00 Torque converter lockup disengaged 01 Torque converter lockup engaged 10 Error 11 Not available
[6 empty] | 1.5 | 2 bits | Transmission Shift In Process | 574 | 4 states/2 bit, 0 offset | 0 to 3 | 0 to 3 | Status | 00 - Shift is not in process 01 - Shift in process 10 - Error 11 - Not available
[6 empty] | 1.7 | 2 bits | Transmission Torque Converter Lockup Transition in Process | 4816 | 4 states/2 bit, 0 offset | 0 to 3 | 0 to 3 | Status | 00 - Transition is not in process 01 - Transition is in process 10 - Error 11 - Not available
[6 empty] | 2-3 | 2 bytes | Transmission Output Shaft Speed | 191 | 0.125 rpm/bit, 0 offset | 0 to 8031.875 rpm | 0 to 8031.875 rpm | Measured
[6 empty] | 4 | 1 byte | Percent Clutch Slip | 522 | 0.4 %/bit, 0 offset | 0 to 100 % | 0 to 100 % | Measured
[6 empty] | 5.1 | 2 bits | Engine Momentary Overspeed Enable | 606 | 4 states/2 bit, 0 offset | 0 to 3 | 0 to 3 | Measured | 00 Momentary engine overspeed is disabled 01 Momentary engine overspeed is enabled 10 Reserved 11 Take no action
[6 empty] | 5.3 | 2 bits | Progressive Shift Disable | 607 | 4 states/2 bit, 0 offset | 0 to 3 | 0 to 3 | Status | 00 Progressive shift is not disabled 01 Progressive shift is disabled 10 Reserved 11 Take no action
[6 empty] | 5.5 | 2 bits | Momentary Engine Maximum Power Enable | 5015 | 4 states/2 bit, 0 offset | 0 to 3 | 0 to 3 | Status | 00 not requesting maximum power available 01 momentarily requesting maximum power available 10 fault 11 not available
[6 empty] | 6-7 | 2 bytes | Transmission Input Shaft Speed | 161 | 0.125 rpm/bit, 0 offset | 0 to 8031.875 rpm | 0 to 8031.875 rpm | Measured
[6 empty] | 8 | 1 byte | Source Address of Controlling Device for Transmission Control | 1482 | 1 source address/bit, 0 offset | 0 to 255 | 0 to 253 | Status
Electronic Engine Controller 2 | EEC2 | 50 msec (preferred) or Engine Speed Dependent (if required by application) | 8 | 3 | 61443(0x00F003) | 1.1 | 2 bits | Accelerator Pedal 1 Low Idle Switch | 558 | 4 states/2 bit, 0 offset | 0 to 3 | 0 to 3 | Measured | 00 - Accelerator pedal 1 not in low idle condition 01 - Accelerator pedal 1 in low idle condition 10 - Error 11 - Not available
[6 empty] | 1.3 | 2 bits | Accelerator Pedal Kickdown Switch | 559 | 4 states/2 bit, 0 offset | 0 to 3 | 0 to 3 | Measured | 00 - Kickdown passive 01 - Kickdown active 10 - Error 11 - Not available
[6 empty] | 1.5 | 2 bits | Road Speed Limit Status | 1437 | 4 states/2 bit, 0 offset | 0 to 3 | 0 to 3 | Status | 00 - Active 01 - Not Active 10 - Error 11 - Not available
[6 empty] | 1.7 | 2 bits | Accelerator Pedal 2 Low Idle Switch | 2970 | 4 states/2 bit, 0 offset | 0 to 3 | 0 to 3 | Measured | 00 Accelerator pedal 2 not in low idle condition 01 Accelerator pedal 2 in low idle condition 10 Error 11 Not available
[6 empty] | 2 | 1 byte | Accelerator Pedal Position 1 | 91 | 0.4 %/bit, 0 offset | 0 to 100 % | 0 to 100 % | Measured
[6 empty] | 3 | 1 byte | Engine Percent Load At Current Speed | 92 | 1 %/bit, 0 offset | 0 to 250 % | 0 to 125% | Measured
[6 empty] | 4 | 1 byte | Remote Accelerator Pedal Position | 974 | 0.4 %/bit, 0 offset | 0 to 100 % | 0 to 100 % | Measured
[6 empty] | 5 | 1 byte | Accelerator Pedal Position 2 | 29 | 0.4 %/bit, 0 offset | 0 to 100 % | 0 to 100 % | Measured
[6 empty] | 6.1 | 2 bits | Vehicle Acceleration Rate Limit Status | 2979 | 4 states/2 bit, 0 offset | 0 to 3 | 0 to 3 | Status | 00 Limit not active 01 Limit active 10 Reserved 11 Not available
[6 empty] | 6.3 | 2 bits | Momentary Engine Maximum Power Enable Feedback | 5021 | 4 states/2 bit, 0 offset | 0 to 3 | 0 to 3 | Measured | 00 disabled 01 supported 10 reserved 11 don't care
[6 empty] | 6.5 | 2 bits | DPF Thermal Management Active | 5399 | 4 states/2 bit, 0 offset | 0 to 3 | 0 to 3 | Measured | 00 - DPF Thermal Management is not active 01 - DPF Thermal Management is active 10 - Reserved 11 - Don't care
[6 empty] | 6.7 | 2 bits | SCR Thermal Management Active | 5400 | 4 states/2 bit, 0 offset | 0 to 3 | 0 to 3 | Status | 00 - SCR Thermal Management is not active 01 - SCR Thermal Management is active 10 - Reserved 11 - Don't care
[6 empty] | 7 | 1 byte | Actual Maximum Available Engine - Percent Torque | 3357 | 0.4 %/bit, 0 offset | 0 to 100 % | 0 to 100 % | Measured
[6 empty] | 8 | 1 byte | Estimated Pumping - Percent Torque | 5398 | 1 %/bit, -125 % offset | -125 to 125 % | -125 to 125 % | Status
Electronic Engine Controller 1 | EEC1 | engine speed dependent | 8 | 3 | 61444(0x00F004) | 1.1 | 4 bits | Engine Torque Mode | 899 | 16 states/4 bit, 0 offset | 0 to 15 | 0 to 15 | Status
[6 empty] | 1.5 | 4 bits | Actual Engine - Percent Torque High Resolution | 4154 | 0.125%/bit, 0 offset | 0 to 0.875% | 0 to 0.875% | Status | 0000 = +0.000% 0001 = +0.125% 0111 = +0.875% 1000 - 1111 = not available
[6 empty] | 2 | 1 byte | Driver's Demand Engine - Percent Torque | 512 | 1 %/bit, -125 % offset | -125 to 125 % | 0 to 125% | Measured
[6 empty] | 3 | 1 byte | Actual Engine - Percent Torque | 513 | 1 %/bit, -125 % offset | -125 to 125 % | 0 to 125% | Measured
[6 empty] | 4-5 | 2 bytes | Engine Speed | 190 | 0.125 rpm/bit, 0 offset | 0 to 8031.875 rpm | 0 to 8031.875 rpm | Measured
[6 empty] | 6 | 1 byte | Source Address of Controlling Device for Engine Control | 1483 | 1 source address/bit, 0 offset | 0 to 255 | 0 to 253 | Status
[6 empty] | 7.1 | 4 bits | Engine Starter Mode | 1675 | 16 states/4 bit, 0 offset | 0 to 15 | 0 to 15 | Status | 0000 start not requested 0001 starter active, gear not engaged 0010 starter active, gear engaged 0011 start finished; starter not active after having been actively engaged (after 50ms mode goes to 0000) 0100 starter inhibited due to engine already running 0101 starter inhibited due to engine not ready for start (preheating) 0110 starter inhibited due to driveline engaged or other transmission inhibit 0111 starter inhibited due to active immobilizer 1000 starter inhibited due to starter over-temp 1001 starter inhibited due to intake air shutoff valve being active 1010 starter inhibited due to active SCR inducement 1011 Reserved 1100 starter inhibited - reason unknown 1101 error (legacy implementation only, use 1110) 1110 error 1111 not available
[6 empty] | 8 | 1 byte | Engine Demand – Percent Torque | 2432 | 1 %/bit, -125 % offset | -125 to 125 % | -125% to +125% | Measured
Electronic Transmission Controller 2 | ETC2 | 100 ms | 8 | 6 | 61445(0x00F005) | 1 | 1 byte | Transmission Selected Gear | 524 | 1 gear value/bit, -125 offset | -125 to 125 | are reverse gears positive values are forward gears zero is neutral. 251 (0xFB) is park. | Measured | (0xFB) is park.
[6 empty] | 2-3 | 2 bytes | Transmission Actual Gear Ratio | 526 | 0.001/bit, 0 offset | 0 to 64.255 | 0 to 64.255 | Status
[6 empty] | 4 | 1 byte | Transmission Current Gear | 523 | 4 states/2 bit, 0 offset | 0 to 3 | -125 to +125 negative values are reverse gears positive values are forward gears zero is neutral. 251 (0xFB) is park. | Status | 00 = Allow shifts into Reverse gear 01 = Inhibit shifts into Reverse gear, and shift transmission to Neutral if already in Reverse or attempting to shift to 10 = Reserved 11 = Take no action
[6 empty] | 5-6 | 2 bytes | Transmission Requested Range | 162 | ASCII, 0 offset | 0 to 255 per byte | 0 to 255 per byte | Measured
[6 empty] | 7-8 | 2 bytes | Transmission Current Range | 163 | ASCII, 0 offset | 0 to 255 per byte | 0 to 255 per byte | Status
Electronic Axle Controller 1 | EAC1 | 500 ms | 8 | 6 | 61446(0x00F006) | 1.1-1.8 | 8 bits | Location | 927 | 256 states/8 bit, 0 offset | 0 to 255 | 0 to 255 | Measured
[6 empty] | 2.1 | 2 bits | Differential Lock State - Front Axle 1 | 567 | 4 states/2 bit, 0 offset | 0 to 3 | 0 to 3 | Status | 00 Differential lock disengaged 01 Differential lock engaged 10 Error 11 Not available
[6 empty] | 2.3 | 2 bits | Differential Lock State - Front Axle 2 | 568 | 4 states/2 bit, 0 offset | 0 to 3 | 0 to 3 | Status | 00 Differential lock disengaged 01 Differential lock engaged 10 Error 11 Not available
[6 empty] | 2.5 | 2 bits | Differential Lock State - Rear Axle 1 | 569 | 4 states/2 bit, 0 offset | 0 to 3 | 0 to 3 | Status | 00 Differential lock disengaged 01 Differential lock engaged 10 Error 11 Not available
[6 empty] | 2.7 | 2 bits | Differential Lock State - Rear Axle 2 | 570 | 4 states/2 bit, 0 offset | 0 to 3 | 0 to 3 | Status | 00 Differential lock disengaged 01 Differential lock engaged 10 Error 11 Not available
[6 empty] | 3.1 | 2 bits | Differential Lock State - Central | 564 | 4 states/2 bit, 0 offset | 0 to 3 | 0 to 3 | Status | 00 Differential lock disengaged 01 Differential lock engaged 10 Error 11 Not available
[6 empty] | 3.3 | 2 bits | Differential Lock State - Central Front | 565 | 4 states/2 bit, 0 offset | 0 to 3 | 0 to 3 | Status | 00 Differential lock disengaged 01 Differential lock engaged 10 Error 11 Not available
[6 empty] | 3.5 | 2 bits | Differential Lock State - Central Rear | 566 | 4 states/2 bit, 0 offset | 0 to 3 | 0 to 3 | Status | 00 Differential lock disengaged 01 Differential lock engaged 10 Error 11 Not available
[6 empty] | 4.1 | 2 bits | Front axle group engagement status | 3819 | 4 states/2 bit, 0 offset | 0 to 3 | 0 to 3 | Status | 00 front axle group disengaged 01 front axle group engaged 10 error 11 not available
[6 empty] | 4.3 | 2 bits | Rear axle group engagement status | 3820 | 4 states/2 bit, 0 offset | 0 to 3 | 0 to 3 | Status | 00 rear axle group disengaged 01 rear axle group engaged 10 error 11 not available
Forward Lane Image urgent msg | FLI1 | 50 ms (only when active) | 8 | 4 | 61447(0x00F007) | 1.1 | 2 bits | Lane Departure Left | 3565 | 4 states/2 bit, 0 offset | 0 to 3 | 0 to 3 | Status | 00 Middle of the vehicle does not depart the lane to the left side 01 Middle of the vehicle departs the lane to the left side 10 Reserved 11 Take no action
[6 empty] | 1.3 | 2 bits | Lane Departure Right | 3566 | 4 states/2 bit, 0 offset | 0 to 3 | 0 to 3 | Status | 00 Middle of the vehicle does not depart the lane to the right side 01 Middle of the vehicle departs the lane to the right side 10 Reserved 11 Take no action
[6 empty] | 1.5 | 2 bits | Lane Departure Imminent, Right Side | 1701 | 4 states/2 bit, 0 offset | 0 to 3 | 0 to 3 | Status | 00 Not imminent 01 Imminent 10 Reserved 11 Not Used
[6 empty] | 1.7 | 2 bits | Lane Departure Imminent, Left Side | 1700 | 4 states/2 bit, 0 offset | 0 to 3 | 0 to 3 | Measured | 00 Not imminent 01 Imminent 10 Reserved 11 Not used
Hydraulic Pressure Governor Info | HPG | 50 ms | 8 | 6 | 61448(0x00F008) | 1-2 | 2 bytes | Hydraulic Pressure | 1762 | 2 kPa/bit, 0 offset | 0 to 128510 kPa | 0 to 128510 kPa | Measured
[6 empty] | 3.1 | 2 bits | Engine Hydraulic Pressure Governor Mode Indicator | 1763 | 4 states/2 bit, 0 offset | 0 to 3 | 0 to 3 | Measured | 00 Disabled 01 Enabled 10 Error Indicator 11 Not Available
[6 empty] | 3.3 | 2 bits | Engine Hydraulic Pressure Governor Switch | 1764 | 4 states/2 bit, 0 offset | 0 to 3 | 0 to 3 | Status | 00 Pressure Mode Inactive 01 Pressure Mode Active 10 Error Indicator 11 Not Available
[6 empty] | 3.5 | 2 bits | Fire Apparatus Pump Engagement | 2599 | 4 states/2 bit, 0 offset | 0 to 3 | 0 to 3 | Measured | 00 Pump not engaged 01 Pump engaged 10 Error 11 Not available or not installed
Vehicle Dynamic Stability Control 2 | VDC2 | 10 ms | 8 | 6 | 61449(0x00F009) | 1-2 | 2 bytes | Steering Wheel Angle | 1807 | 1/1024 rad per bit, -31.374 rad offset | -31.374 to +31.374 rad | -31.374 to +31.374 rad | Status | J670, a Z-Up Axis System has positive X directed forward, positive Y to the left, and positive Z directed up.
[6 empty] | 3.1 | 6 bits | Steering Wheel Turn Counter | 1811 | 1 turn/bit, -32 turns offset | -32 to 29 turns | -10 to +10 Turns | Measured
[6 empty] | 3.7 | 2 bits | Steering Wheel Angle Sensor Type | 1812 | 4 states/2 bit, 0 offset | 0 to 3 | 0 to 3 | Measured | 00 Relative measuring principle 01 Absolute measuring principle 10 Reserved 11 Not Available
[6 empty] | 4-5 | 2 bytes | Yaw Rate | 1808 | 1/8192 rad/s per bit, -3.92 rad/s offset | -3.92 to +3.92 rad/s | -3.92 to +3.92 rad/s | Measured
[6 empty] | 6-7 | 2 bytes | Lateral Acceleration | 1809 | 0.01 m/s² per bit, -320 m/s² offset | -320 to +322.55 m/s² | -320 to +322.55 m/s² | Status
[6 empty] | 8 | 1 byte | Longitudinal Acceleration | 1810 | 0.1 m/s² per bit, -12.5 m/s² offset | -12.5 to +12.5 m/s² | -12.5 to +12.5 m/s² | Measured
Engine Gas Flow Rate | EGF1 | 50 ms | 8 | 3 | 61450(0x00F00A) | 1-2 | 2 bytes | Engine Exhaust Gas Recirculation 1 (EGR1) Mass Flow Rate | 2659 | 0.05 kg/h per bit, 0 offset | 0 to 3212.75 kg/h | 0 to 3212.75 kg/h | Measured
[6 empty] | 3-4 | 2 bytes | Engine Intake Air Mass Flow Rate | 132 | 0.05 kg/h per bit, 0 offset | 0 to 3212.75 kg/h | 0 to 3212.75 kg/h | Measured
[6 empty] | 5-6 | 2 bytes | Engine Exhaust Gas Recirculation 2 (EGR2) Mass Flow Rate | 5257 | 0.05 kg/h per bit, 0 offset | 0 to 3212.75 kg/h | 0 to 3212.75 kg/h | Measured
Electronic Steering Control | ESC1 | 20 ms | 8 | 6 | 61451(0x00F00B) | 1-2 | 2 bytes | Actual Inner wheel steering angle | 2927 | 1/256 deg/bit, -125 deg offset | -125 to 125 deg | -125 to 125 deg | Status
[6 empty] | 3.0-3.7 | 8 bits | Axle Location | 2928 | 256 states/8 bit, 0 offset | 0 to 255 | 0 to 255 | Measured
[6 empty] | 4.1 | 4 bits | Status of Steering Axle | 2923 | 16 states/4 bit, 0 offset | 0 to 15 | 0 to 15 | Status | 0000 Axle steering not active (adhesion steering) 0001 Axle steering active 0010 Axle centered 0011 Axle centered, because of an error 0100 Axle not active because of an error (adhesion steering) 0101 Axle steering in special mode (diagnosis, calibration mode) 0110-1110 Reserved for SAE Assignment 1111 Not available
[6 empty] | 4.5 | 2 bits | Steerable Lift Axle Lowering Inhibit | 2922 | 4 states/2 bit, 0 offset | 0 to 3 | 0 to 3 | Status | 00 Lowering allowed 01 Lowering inhibited 10 Reserved 11 Not available
[6 empty] | 5.1 | 4 bits | Steering Type | 2924 | 16 states/4 bit, 0 offset | 0 to 15 | 0 to 15 | Status | 0000 Main steering system 0001 Auxiliary steering equipment 0010-1110 Reserved for Assignment by SAE 1111 Not Available 0000 Main steering system - The steering equipment of a vehicle which is mainly responsible for determining the 0001 Auxiliary steering equipment - A system in which the wheels on axle(s) of vehicles of categories M and N are
[6 empty] | 5.5 | 4 bits | Type of Steering Forces | 2925 | 16 states/4 bit, 0 offset | 0 to 15 | 0 to 15 | Status | 0000 Manual steering equipment 0001 Power assisted steering equipment 0010 Full power steering equipment 0011 Self tracking steering equipment 0100-1110 Reserved for SAE assignment 1111 Not Available 0000 Manual steering equipment - The steering forces result solely from the muscular effort of the driver. 0001 Power assisted steering equipment - The steering forces result from both the muscular effort of the driver and the 0010 Full power steering equipment - The steering forces are provided solely by one or more energy supplies. 0011 Self tracking steering equipment - A system designed to create a change of steering angle on one or more wheels
[6 empty] | 6.1 | 4 bits | Type of Steering Transmission | 2926 | 16 states/4 bit, 0 offset | 0 to 15 | 0 to 15 | Status | 0000 Purely mechanical steering transmission 0001 Purely hydraulic steering transmission 0010 Purely electric steering transmission 0011 Hybrid steering transmission 0100-1110 Reserved for SAE assignment 1111 Not available 0000 Purely mechanical steering transmission - A steering transmission in which the steering forces are transmitted 0001 Purely hydraulic steering transmission - A steering transmission in which the steering forces, somewhere in the 0010 Purely electric steering transmission - A steering transmission in which the steering forces, somewhere in the 0011 Hybrid steering transmission - A steering transmission in which part of the steering forces is transmitted through
Electronic Transmission Controller #8 | ETC8 | 20 ms when torque converter unlocked, 100 ms when torque converter locked | 8 | 3 | 61452(0x00F00C) | 1-2 | 2 bytes | Transmission Torque Converter Ratio | 3030 | 0.001/bit, 0 offset | 0 to 64.255 | 0 to 64.255 | Measured
[6 empty] | 3-4 | 2 bytes | Transmission Clutch/Converter Input Speed | 5052 | 0.125 rpm/bit, 0 offset | 0 to 8031.875 rpm | 0 to 8031.875 rpm | Measured
Land Leveling System Operational Information | LOI | 100 ms | 8 | 3 | 61453(0x00F00D) | 1.1 | 4 bits | Blade Control Mode Switch | 3156 | 16 states/4 bit, 0 offset | 0 to 15 | 0 to 15 | Measured | 0000 No button pressed 0001 Mode button pressed 0010 Manual button pressed 0011 Automatic button pressed 1110 Error Indicator 1111 Not Installed
[6 empty] | 1.5 | 4 bits | Desired Grade Offset Switch | 3157 | 16 states/4 bit, 0 offset | 0 to 15 | 0 to 15 | Measured | 0000 No button pressed 0001 Increment button pressed 0010 Decrement button pressed 1110 Error Indicator 1111 Not installed
[6 empty] | 2.1 | 4 bits | Blade Auto Mode Command | 3158 | 16 states/4 bit, 0 offset | 0 to 15 | 0 to 15 | Measured | 0000 Auto Allowed 0001 Activity Allows Auto - must detect operator before auto allowed 0010 Suspend Auto - temporarily suspend auto mode 0011 Service Mode - auto allowed only during service modes 0100 Auto Not Allowed 1110 Error Indicator 1111 Not Supported
[6 empty] | 2.5 | 4 bits | Left Blade Control Mode Operator Control | 3334 | 16 states/4 bit, 0 offset | 0 to 15 | 0 to 15 | Status | 0000 No Change 0001 Momentary Operator Control Request 0010 Manual Operator Control Request 0011 Automatic Operator Control Request 1100 - 1101 Reserved 1110 Error Indicator 1111 Not Installed
[6 empty] | 3.1 | 4 bits | Right Blade Control Mode Operator Control | 3335 | 16 states/4 bit, 0 offset | 0 to 15 | 0 to 15 | Measured | 0000 No Change 0001 Momentary Operator Control Request 0010 Manual Operator Control Request 0011 Automatic Operator Control Request 1110 Error Indicator 1111 Not Installed
[6 empty] | 3.5 | 4 bits | Left Desired Blade Offset Operator Control | 3336 | 16 states/4 bit, 0 offset | 0 to 15 | 0 to 15 | Measured | 0000 No Operator Control Request 0001 Increment Operator Control Request 0010 Decrement Operator Control Request 0011 - 1101 Reserved 1110 Error Indicator 1111 Not installed
[6 empty] | 4.1 | 4 bits | Right Desired Blade Offset Operator Control | 3337 | 16 states/4 bit, 0 offset | 0 to 15 | 0 to 15 | Measured | 0000 No Operator Control Request 0001 Increment Operator Control Request 0010 Decrement Operator Control Request 0011 - 1101 Reserved 1110 Error Indicator 1111 Not installed
[6 empty] | 4.5 | 4 bits | Side-shift Blade Control Mode Operator Control | 3338 | 16 states/4 bit, 0 offset | 0 to 15 | 0 to 15 | Measured | 0000 No Operator Control Request 0001 Increment Operator Control Request 0010 Decrement Operator Control Request 0011-1101 Reserved 1110 Error Indicator 1111 Not installed
[6 empty] | 5.1 | 4 bits | Side-shift Desired Blade Offset Operator Control | 3339 | 16 states/4 bit, 0 offset | 0 to 15 | 0 to 15 | Measured | 0000 No Operator Control Request 0001 Momentary Operator Control Request 0010 Manual Operator Control Request 0011 Automatic Operator Control Request 0100 - 1101 Reserved 1110 Error Indicator 1111 Not Installed
[6 empty] | 5.5 | 2 bits | Set Elevation Sensor #1 Reference Elevation | 5405 | 4 states/2 bit, 0 offset | 0 to 3 | 0 to 3 | Status | 00 = Do not Set Reference Elevation 01 = Set Reference Elevation 10 = Reserved 11 = Don't Care / Take No Action
[6 empty] | 5.7 | 2 bits | Set Elevation Sensor #2 Reference Elevation | 5406 | 4 states/2 bit, 0 offset | 0 to 3 | 0 to 3 | Status | 00 = Do not Set Reference Elevation 01 = Set Reference Elevation 10 = Reserved 11 = Don't Care / Take No Action
Aftertreatment 1 Intake Gas 1 | AT1IG1 | 50 ms | 8 | 6 | 61454(0x00F00E) | 1-2 | 2 bytes | Aftertreatment 1 Intake NOx | 3216 | 0.05 ppm/bit, -200 ppm offset | -200 to 3012.75 ppm | -200 to 3012.75 ppm | Status
[6 empty] | 3-4 | 2 bytes | Aftertreatment 1 Intake O2 | 3217 | 0.000514 %/bit, -12 % offset | -12% to 21% | -12% to 21% | Measured
[6 empty] | 5.1 | 2 bits | Aftertreatment 1 Intake Gas Sensor Power Status | 3218 | 4 states/2 bit, 0 offset | 0 to 3 | 0 to 3 | Measured | 00 - Not in range 01 - In range 10 - Error 11 - Not available
[6 empty] | 5.3 | 2 bits | Aftertreatment 1 Intake Gas Sensor at Temperature | 3219 | 4 states/2 bit, 0 offset | 0 to 3 | 0 to 3 | Status | 00 - Not in range 01 - In range 10 - Error 11 - Not available
[6 empty] | 5.5 | 2 bits | Aftertreatment 1 Intake NOx Reading Stable | 3220 | 4 states/2 bit, 0 offset | 0 to 3 | 0 to 3 | Status | 00 - Not stable 01 - Stable 10 - Error 11 - Not available
[6 empty] | 5.7 | 2 bits | Aftertreatment 1 Intake Wide-Range % O2 Reading Stable | 3221 | 4 states/2 bit, 0 offset | 0 to 3 | 0 to 3 | Status | 00 - Not stable 01 - Stable 10 - Error 11 - Not available
[6 empty] | 6.1 | 5 bits | Aftertreatment 1 Intake Gas Sensor Heater Preliminary FMI | 3222 | Binary, 0 offset | 0 to 31 | 0 to 31 | Status
[6 empty] | 6.6 | 2 bits | Aftertreatment 1 Intake Gas Sensor Heater Control | 3223 | 4 states/2 bit, 0 offset | 0 to 3 | 0 to 3 | Status | 00 - Automatic 01 - Preheat 2 10 - Preheat 1 11 - Heater off
[6 empty] | 7.1 | 5 bits | Aftertreatment 1 Intake NOx Sensor Preliminary FMI | 3224 | Binary, 0 offset | 0 to 31 | 0 to 31 | Status
[6 empty] | 7.6 | 3 bits | NOx Sensor ATI1 Self-diagnosis Status | 5714 | 8 states/3 bit, 0 offset | 0 to 7 | 0 to 7 | Status | 000 Diagnosis not active 001 NOx Sensor ATI1 Self Diagnosis active flag 010 NOx Sensor ATI1 Self Diagnosis Result Complete 011 NOx Sensor ATI1 Self Diagnosis aborted 100 NOx Sensor ATI1 Self Diagnosis not possible 101 - 110 Reserved 111 Not Supported
[6 empty] | 8.1 | 5 bits | Aftertreatment 1 Intake Oxygen Sensor Preliminary FMI | 3225 | Binary, 0 offset | 0 to 31 | 0 to 31 | Status
Aftertreatment 1 Outlet Gas 1 | AT1OG1 | 50 ms | 8 | 6 | 61455(0x00F00F) | 1-2 | 2 bytes | Aftertreatment 1 Outlet NOx | 3226 | 0.05 ppm/bit, -200 ppm offset | -200 to 3012.75 ppm | -200 to 3012.75 ppm | Status
[6 empty] | 3-4 | 2 bytes | Aftertreatment 1 Outlet O2 | 3227 | 0.000514 %/bit, -12 % offset | -12% to 21% | -12% to 21% | Measured
[6 empty] | 5.1 | 2 bits | Aftertreatment 1 Outlet Gas Sensor Power Status | 3228 | 4 states/2 bit, 0 offset | 0 to 3 | 0 to 3 | Measured | 00 - Not in range 01 - In range 10 - Error 11 - Not available
[6 empty] | 5.3 | 2 bits | Aftertreatment 1 Outlet Gas Sensor at Temperature | 3229 | 4 states/2 bit, 0 offset | 0 to 3 | 0 to 3 | Status | 00 - Not in range 01 - In range 10 - Error 11 - Not available
[6 empty] | 5.5 | 2 bits | Aftertreatment 1 Outlet NOx Reading Stable | 3230 | 4 states/2 bit, 0 offset | 0 to 3 | 0 to 3 | Status | 00 - Not stable 01 - Stable 10 - Error 11 - Not available
[6 empty] | 5.7 | 2 bits | Aftertreatment 1 Outlet Wide-Range %O2 Reading Stable | 3231 | 4 states/2 bit, 0 offset | 0 to 3 | 0 to 3 | Status | 00 - Not stable 01 - Stable 10 - Error 11 - Not available
[6 empty] | 6.1 | 5 bits | Aftertreatment 1 Outlet Gas Sensor Heater Preliminary FMI | 3232 | Binary, 0 offset | 0 to 31 | 0 to 31 | Status
[6 empty] | 6.6 | 2 bits | Aftertreatment 1 Outlet Gas Sensor Heater Control | 3233 | 4 states/2 bit, 0 offset | 0 to 3 | 0 to 3 | Status | 00 - Automatic 01 - Preheat 2 10 - Preheat 1 11 - Heater off
[6 empty] | 7.1 | 5 bits | Aftertreatment 1 Outlet NOx Sensor Preliminary FMI | 3234 | Binary, 0 offset | 0 to 31 | 0 to 31 | Status
[6 empty] | 7.6 | 3 bits | NOx Sensor ATO1 Self-diagnosis Status | 5713 | 8 states/3 bit, 0 offset | 0 to 7 | 0 to 7 | Status | 000 Diagnosis not active 001 NOx Sensor ATO1 Self Diagnosis active flag 010 NOx Sensor ATO1 Self Diagnosis Result Complete 011 NOx Sensor ATO1 Self Diagnosis aborted 100 NOx Sensor ATO1 Self Diagnosis not possible 101 - 110 Reserved 111 Not Supported
[6 empty] | 8.1 | 5 bits | Aftertreatment 1 Outlet Oxygen Sensor Preliminary FMI | 3235 | Binary, 0 offset | 0 to 31 | 0 to 31 | Status
Aftertreatment 2 Intake Gas 1 | AT2IG1 | 50 ms | 8 | 6 | 61456(0x00F010) | 1-2 | 2 bytes | Aftertreatment 2 Intake NOx | 3255 | 0.05 ppm/bit, -200 ppm offset | -200 to 3012.75 ppm | -200 to 3012.75 ppm | Status
[6 empty] | 3-4 | 2 bytes | Aftertreatment 2 Intake O2 | 3256 | 0.000514 %/bit, -12 % offset | -12% to 21% | -12% to 21% | Measured
[6 empty] | 5.1 | 2 bits | Aftertreatment 2 Intake Gas Sensor Power Status | 3257 | 4 states/2 bit, 0 offset | 0 to 3 | 0 to 3 | Measured | 00 - Not in range 01 - In range 10 - Error 11 - Not available
[6 empty] | 5.3 | 2 bits | Aftertreatment 2 Intake Gas Sensor at Temperature | 3258 | 4 states/2 bit, 0 offset | 0 to 3 | 0 to 3 | Status | 00 - Not in range 01 - In range 10 - Error 11 - Not available
[6 empty] | 5.5 | 2 bits | Aftertreatment 2 Intake NOx Reading Stable | 3259 | 4 states/2 bit, 0 offset | 0 to 3 | 0 to 3 | Status | 00 - Not stable 01 - Stable 10 - Error 11 - Not available
[6 empty] | 5.7 | 2 bits | Aftertreatment 2 Intake Wide-Range % O2 Reading Stable | 3260 | 4 states/2 bit, 0 offset | 0 to 3 | 0 to 3 | Status | 00 - Not stable 01 - Stable 10 - Error 11 - Not available
[6 empty] | 6.1 | 5 bits | Aftertreatment 2 Intake Gas Sensor Heater Preliminary FMI | 3261 | Binary, 0 offset | 0 to 31 | 0 to 31 | Status
[6 empty] | 6.6 | 2 bits | Aftertreatment 2 Intake Gas Sensor Heater Control | 3262 | 4 states/2 bit, 0 offset | 0 to 3 | 0 to 3 | Status | 00 - Automatic 01 - Preheat 2 10 - Preheat 1 11 - Heater off
[6 empty] | 7.1 | 5 bits | Aftertreatment 2 Intake NOx Sensor Preliminary FMI | 3263 | Binary, 0 offset | 0 to 31 | 0 to 31 | Status
[6 empty] | 7.6 | 3 bits | NOx Sensor ATI2 Self-diagnosis Status | 5716 | 8 states/3 bit, 0 offset | 0 to 7 | 0 to 7 | Status | 000 Diagnosis not active 001 NOx Sensor ATI2 Self Diagnosis active flag 010 NOx Sensor ATI2 Self Diagnosis Result Complete 011 NOx Sensor ATI2 Self Diagnosis aborted 100 NOx Sensor ATI2 Self Diagnosis not possible 101 - 110 Reserved 111 Not Supported
[6 empty] | 8.1 | 5 bits | Aftertreatment 2 Intake Oxygen Sensor Preliminary FMI | 3264 | Binary, 0 offset | 0 to 31 | 0 to 31 | Status
Aftertreatment 2 Outlet Gas 1 | AT2OG1 | 50 ms | 8 | 6 | 61457(0x00F011) | 1-2 | 2 bytes | Aftertreatment 2 Outlet NOx | 3265 | 0.05 ppm/bit, -200 ppm offset | -200 to 3012.75 ppm | -200 to 3012.75 ppm | Status
[6 empty] | 3-4 | 2 bytes | Aftertreatment 2 Outlet O2 | 3266 | 0.000514 %/bit, -12 % offset | -12% to 21% | -12% to 21% | Measured
[6 empty] | 5.1 | 2 bits | Aftertreatment 2 Outlet Gas Sensor Power Status | 3267 | 4 states/2 bit, 0 offset | 0 to 3 | 0 to 3 | Measured | 00 - Not in range 01 - In range 10 - Error 11 - Not available
[6 empty] | 5.3 | 2 bits | Aftertreatment 2 Outlet Gas Sensor at Temperature | 3268 | 4 states/2 bit, 0 offset | 0 to 3 | 0 to 3 | Status | 00 - Not in range 01 - In range 10 - Error 11 - Not available
[6 empty] | 5.5 | 2 bits | Aftertreatment 2 Outlet NOx Reading Stable | 3269 | 4 states/2 bit, 0 offset | 0 to 3 | 0 to 3 | Status | 00 - Not stable 01 - Stable 10 - Error 11 - Not available
[6 empty] | 5.7 | 2 bits | Aftertreatment 2 Outlet Wide-Range % O2 Reading Stable | 3270 | 4 states/2 bit, 0 offset | 0 to 3 | 0 to 3 | Status | 00 - Not stable 01 - Stable 10 - Error 11 - Not available
[6 empty] | 6.1 | 5 bits | Aftertreatment 2 Outlet Gas Sensor Heater Preliminary FMI | 3271 | Binary, 0 offset | 0 to 31 | 0 to 31 | Status
[6 empty] | 6.6 | 2 bits | Aftertreatment 2 Outlet Gas Sensor Heater Control | 3272 | 4 states/2 bit, 0 offset | 0 to 3 | 0 to 3 | Status | 00 - Automatic 01 - Preheat 2 10 - Preheat 1 11 - Heater off
[6 empty] | 7.1 | 5 bits | Aftertreatment 2 Outlet NOx Sensor Preliminary FMI | 3273 | Binary, 0 offset | 0 to 31 | 0 to 31 | Status
[6 empty] | 7.6 | 3 bits | NOx Sensor ATO2 Self-diagnosis Status | 5715 | 8 states/3 bit, 0 offset | 0 to 7 | 0 to 7 | Status | 000 Diagnosis not active 001 NOx Sensor ATO2 Self Diagnosis active flag 010 NOx Sensor ATO2 Self Diagnosis Result Complete 011 NOx Sensor ATO2 Self Diagnosis aborted 100 NOx Sensor ATO2 Self Diagnosis not possible 101 - 110 Reserved 111 Not Supported
[6 empty] | 8.1 | 5 bits | Aftertreatment 2 Outlet Oxygen Sensor Preliminary FMI | 3274 | Binary, 0 offset | 0 to 31 | 0 to 31 | Status
Fifth Wheel Smart Systems 1 | FWSS1 | 50 ms | 8 | 6 | 61458(0x00F012) | 1-2 | 2 bytes | Fifth Wheel Vertical Force | 3308 | 5 N/bit, 0 offset | 0 to 321275 N | 0 to 321275 N | Status
[6 empty] | 3-4 | 2 bytes | Fifth Wheel Drawbar Force | 3309 | 10 N/bit, -320,000 N offset | -320000 to 322550 N | -320000 to 322550 N | Measured
[6 empty] | 5-6 | 2 bytes | Fifth Wheel Roll Moment | 3310 | 10 N/bit, -320,000 N offset | -320000 to 322550 N | -320000 to 322550 N | Measured
[6 empty] | 7.1 | 2 bits | Fifth Wheel Roll Warning Indicator | 3317 | 4 states/2 bit, 0 offset | 0 to 3 | 0 to 3 | Measured | 00 Limit not exceeded 01 Limit exceeded 10 error 11 Not Available
Slope Sensor Information | SSI | 10 ms | 8 | 3 | 61459(0x00F013) | 1-2 | 2 bytes | Pitch Angle | 3318 | 0.002 deg/bit, -64 offset | -64 to 64.51 deg | -64 to 64.51 deg | Status
[6 empty] | 3-4 | 2 bytes | Roll Angle | 3319 | 0.002 deg/bit, -64 offset | -64 to 64.51 deg | -64 to 64.51 deg | Measured | J670. See SPN 4977 for an alternate range and resolution.
[6 empty] | 5-6 | 2 bytes | Pitch Rate | 3322 | 0.002 deg/sec per bit, -64 deg/sec offset | -64 to 64.51 deg/sec | -64 to 64.51 deg/sec | Measured | J670. As specified in SAE J670, a Z-Down Axis System has positive X directed forward, positive Y to the right, and
[6 empty] | 7.1 | 2 bits | Pitch Angle Figure of Merit | 3323 | 4 states/2 bit, 0 offset | 0 to 3 | 0 to 3 | Measured | 0 0 Pitch angle fully functional. Data is within sensor specification. 0 1 Pitch angle degraded. Data is suspect due to environmental conditions. 1 0 Error 1 1 Not available
[6 empty] | 7.3 | 2 bits | Roll Angle Figure of Merit | 3324 | 4 states/2 bit, 0 offset | 0 to 3 | 0 to 3 | Status | 0 0 Roll angle fully functional. Data is within sensor specification. 0 1 Roll angle degraded. Data is suspect due to environmental conditions. 1 0 Error 1 1 Not available
[6 empty] | 7.5 | 2 bits | Pitch Rate Figure of Merit | 3325 | 4 states/2 bit, 0 offset | 0 to 3 | 0 to 3 | Status | 0 0 Pitch rate fully functional. Data is within sensor specification. 0 1 Pitch rate degraded. Data is suspect due to environmental conditions. 1 0 Error 1 1 Not available
[6 empty] | 7.7 | 2 bits | Pitch and Roll Compensated | 3326 | 4 states/2 bit, 0 offset | 0 to 3 | 0 to 3 | Status | 0 0 Compensation Off 0 1 Compensation On 1 0 Error 1 1 Not Available
[6 empty] | 8 | 1 byte | Roll and Pitch Measurement Latency | 3327 | 0.5 ms/bit, 0 offset | 0 to 125 ms | 0 to 125 ms | Status
Blade Information | BI | 50 ms | 8 | 3 | 61460(0x00F014) | 1-2 | 2 bytes | Relative Blade Height | 3365 | 0.1 mm/bit, -3,200 mm offset | -3200 to 3225.5 mm | -3200 to 3225.5 mm | Measured
[6 empty] | 3-4 | 2 bytes | Blade Rotation Angle | 3331 | 1/128 deg/bit, -200 deg offset | -200 to 301.99 deg | -200 to 301.99 deg | Measured | J670, a Z-Down Axis System has positive X directed forward, positive Y to the right, and positive Z directed down.
[6 empty] | 5 | 1 byte | Relative Blade Height and Blade Rotation Angle Measurement Latency | 3366 | 0.5 ms/bit, 0 offset | 0 to 125 ms | 0 to 125 ms | Measured
[6 empty] | 6.1 | 2 bits | Relative Blade Height Figure of Merit | 3367 | 4 states/2 bit, 0 offset | 0 to 3 | 0 to 3 | Measured | 00 Relative Blade Height fully functional. Data is within sensor specification. 01 Relative Blade Height degraded. Data is suspect due to environmental conditions. 10 Relative Blade Height failed. 11 Relative Blade Height not available
[6 empty] | 6.3 | 2 bits | Blade Rotation Angle Figure of Merit | 3332 | 4 states/2 bit, 0 offset | 0 to 3 | 0 to 3 | Measured | 00 Blade Rotation Angle fully functional. Data is within sensor specification. 01 Blade Rotation Angle degraded. Data is suspect due to environmental conditions. 10 Blade Rotation Angle failed. Roll sensor failed to operate correctly. 11 Blade Rotation Angle not available
Cylinder Combustion Status | CCS | Engine | 8 | 3 | 61462(0x00F016) | 1.1 | 2 bits | Engine Cylinder 1 Combustion Status | 3387 | 4 states/2 bit, 0 offset | 0 to 3 | 0 to 3 | Status | 00 No combustion 01 Combustion exists 10 Error 11 Not available
[6 empty] | 1.3 | 2 bits | Engine Cylinder 2 Combustion Status | 3388 | 4 states/2 bit, 0 offset | 0 to 3 | 0 to 3 | Status | 00 No combustion 01 Combustion exists 10 Error 11 Not available
[6 empty] | 1.5 | 2 bits | Engine Cylinder 3 Combustion Status | 3389 | 4 states/2 bit, 0 offset | 0 to 3 | 0 to 3 | Status | 00 No combustion 01 Combustion exists 10 Error 11 Not available
[6 empty] | 1.7 | 2 bits | Engine Cylinder 4 Combustion Status | 3390 | 4 states/2 bit, 0 offset | 0 to 3 | 0 to 3 | Status | 00 No combustion 01 Combustion exists 10 Error 11 Not available
[6 empty] | 2.1 | 2 bits | Engine Cylinder 5 Combustion Status | 3391 | 4 states/2 bit, 0 offset | 0 to 3 | 0 to 3 | Status | 00 No combustion 01 Combustion exists 10 Error 11 Not available
[6 empty] | 2.3 | 2 bits | Engine Cylinder 6 Combustion Status | 3392 | 4 states/2 bit, 0 offset | 0 to 3 | 0 to 3 | Status | 00 No combustion 01 Combustion exists 10 Error 11 Not available
[6 empty] | 2.5 | 2 bits | Engine Cylinder 7 Combustion Status | 3393 | 4 states/2 bit, 0 offset | 0 to 3 | 0 to 3 | Status | 00 No combustion 01 Combustion exists 10 Error 11 Not available
[6 empty] | 2.7 | 2 bits | Engine Cylinder 8 Combustion Status | 3394 | 4 states/2 bit, 0 offset | 0 to 3 | 0 to 3 | Status | 00 No combustion 01 Combustion exists 10 Error 11 Not available
[6 empty] | 3.1 | 2 bits | Engine Cylinder 9 Combustion Status | 3395 | 4 states/2 bit, 0 offset | 0 to 3 | 0 to 3 | Status | 00 No combustion 01 Combustion exists 10 Error 11 Not available
[6 empty] | 3.3 | 2 bits | Engine Cylinder 10 Combustion Status | 3396 | 4 states/2 bit, 0 offset | 0 to 3 | 0 to 3 | Status | 00 No combustion 01 Combustion exists 10 Error 11 Not available
[6 empty] | 3.5 | 2 bits | Engine Cylinder 11 Combustion Status | 3397 | 4 states/2 bit, 0 offset | 0 to 3 | 0 to 3 | Status | 00 No combustion 01 Combustion exists 10 Error 11 Not available
[6 empty] | 3.7 | 2 bits | Engine Cylinder 12 Combustion Status | 3398 | 4 states/2 bit, 0 offset | 0 to 3 | 0 to 3 | Status | 00 No combustion 01 Combustion exists 10 Error 11 Not available
[6 empty] | 4.1 | 2 bits | Engine Cylinder 13 Combustion Status | 3399 | 4 states/2 bit, 0 offset | 0 to 3 | 0 to 3 | Status | 00 No combustion 01 Combustion exists 10 Error 11 Not available
[6 empty] | 4.3 | 2 bits | Engine Cylinder 14 Combustion Status | 3400 | 4 states/2 bit, 0 offset | 0 to 3 | 0 to 3 | Status | 00 No combustion 01 Combustion exists 10 Error 11 Not available
[6 empty] | 4.5 | 2 bits | Engine Cylinder 15 Combustion Status | 3401 | 4 states/2 bit, 0 offset | 0 to 3 | 0 to 3 | Status | 00 No combustion 01 Combustion exists 10 Error 11 Not available
[6 empty] | 4.7 | 2 bits | Engine Cylinder 16 Combustion Status | 3402 | 4 states/2 bit, 0 offset | 0 to 3 | 0 to 3 | Status | 00 No combustion 01 Combustion exists 10 Error 11 Not available
[6 empty] | 5.1 | 2 bits | Engine Cylinder 17 Combustion Status | 3403 | 4 states/2 bit, 0 offset | 0 to 3 | 0 to 3 | Status | 00 No combustion 01 Combustion exists 10 Error 11 Not available
[6 empty] | 5.3 | 2 bits | Engine Cylinder 18 Combustion Status | 3404 | 4 states/2 bit, 0 offset | 0 to 3 | 0 to 3 | Status | 00 No combustion 01 Combustion exists 10 Error 11 Not available
[6 empty] | 5.5 | 2 bits | Engine Cylinder 19 Combustion Status | 3405 | 4 states/2 bit, 0 offset | 0 to 3 | 0 to 3 | Status | 00 No combustion 01 Combustion exists 10 Error 11 Not available
[6 empty] | 5.7 | 2 bits | Engine Cylinder 20 Combustion Status | 3406 | 4 states/2 bit, 0 offset | 0 to 3 | 0 to 3 | Status | 00 No combustion 01 Combustion exists 10 Error 11 Not available
[6 empty] | 6.1 | 2 bits | Engine Cylinder 21 Combustion Status | 3407 | 4 states/2 bit, 0 offset | 0 to 3 | 0 to 3 | Status | 00 No combustion 01 Combustion exists 10 Error 11 Not available
[6 empty] | 6.3 | 2 bits | Engine Cylinder 22 Combustion Status | 3408 | 4 states/2 bit, 0 offset | 0 to 3 | 0 to 3 | Status | 00 No combustion 01 Combustion exists 10 Error 11 Not available
[6 empty] | 6.5 | 2 bits | Engine Cylinder 23 Combustion Status | 3409 | 4 states/2 bit, 0 offset | 0 to 3 | 0 to 3 | Status | 00 No combustion 01 Combustion exists 10 Error 11 Not available
[6 empty] | 6.7 | 2 bits | Engine Cylinder 24 Combustion Status | 3410 | 4 states/2 bit, 0 offset | 0 to 3 | 0 to 3 | Status | 00 No combustion 01 Combustion exists 10 Error 11 Not available
Engine Knock Level #1 | KL1 | Engine speed dependent when knock present, once every 5 seconds otherwise | 8 | 3 | 61463(0x00F017) | 1 | 1 byte | Engine Cylinder 1 Knock Level | 1352 | 1 %/bit, 0 offset | 0 to 250 % | 0 to 100% | Measured
[6 empty] | 2 | 1 byte | Engine Cylinder 2 Knock Level | 1353 | 1 %/bit, 0 offset | 0 to 250 % | 0 to 250 % | Status
[6 empty] | 3 | 1 byte | Engine Cylinder 3 Knock Level | 1354 | 1 %/bit, 0 offset | 0 to 250 % | 0 to 250 % | Status
[6 empty] | 4 | 1 byte | Engine Cylinder 4 Knock Level | 1355 | 1 %/bit, 0 offset | 0 to 250 % | 0 to 250 % | Status
[6 empty] | 5 | 1 byte | Engine Cylinder 5 Knock Level | 1356 | 1 %/bit, 0 offset | 0 to 250 % | 0 to 250 % | Status
[6 empty] | 6 | 1 byte | Engine Cylinder 6 Knock Level | 1357 | 1 %/bit, 0 offset | 0 to 250 % | 0 to 250 % | Status
[6 empty] | 7 | 1 byte | Engine Cylinder 7 Knock Level | 1358 | 1 %/bit, 0 offset | 0 to 250 % | 0 to 250 % | Status
[6 empty] | 8 | 1 byte | Engine Cylinder 8 Knock Level | 1359 | 1 %/bit, 0 offset | 0 to 250 % | 0 to 250 % | Status
Engine Knock Level #2 | KL2 | Engine speed dependent when knock present, once every 5 seconds otherwise | 8 | 3 | 61464(0x00F018) | 1 | 1 byte | Engine Cylinder 9 Knock Level | 1360 | 1 %/bit, 0 offset | 0 to 250 % | 0 to 250 % | Status
[6 empty] | 2 | 1 byte | Engine Cylinder 10 Knock Level | 1361 | 1 %/bit, 0 offset | 0 to 250 % | 0 to 250 % | Status
[6 empty] | 3 | 1 byte | Engine Cylinder 11 Knock Level | 1362 | 1 %/bit, 0 offset | 0 to 250 % | 0 to 250 % | Status
[6 empty] | 4 | 1 byte | Engine Cylinder 12 Knock Level | 1363 | 1 %/bit, 0 offset | 0 to 250 % | 0 to 250 % | Status
[6 empty] | 5 | 1 byte | Engine Cylinder 13 Knock Level | 1364 | 1 %/bit, 0 offset | 0 to 250 % | 0 to 250 % | Status
[6 empty] | 6 | 1 byte | Engine Cylinder 14 Knock Level | 1365 | 1 %/bit, 0 offset | 0 to 250 % | 0 to 250 % | Status
[6 empty] | 7 | 1 byte | Engine Cylinder 15 Knock Level | 1366 | 1 %/bit, 0 offset | 0 to 250 % | 0 to 250 % | Status
[6 empty] | 8 | 1 byte | Engine Cylinder 16 Knock Level | 1367 | 1 %/bit, 0 offset | 0 to 250 % | 0 to 250 % | Status
Engine Knock Level #3 | KL3 | Engine speed dependent when knock present, once every 5 seconds otherwise | 8 | 3 | 61465(0x00F019) | 1 | 1 byte | Engine Cylinder 17 Knock Level | 1368 | 1 %/bit, 0 offset | 0 to 250 % | 0 to 250 % | Status
[6 empty] | 2 | 1 byte | Engine Cylinder 18 Knock Level | 1369 | 1 %/bit, 0 offset | 0 to 250 % | 0 to 250 % | Status
[6 empty] | 3 | 1 byte | Engine Cylinder 19 Knock Level | 1370 | 1 %/bit, 0 offset | 0 to 250 % | 0 to 250 % | Status
[6 empty] | 4 | 1 byte | Engine Cylinder 20 Knock Level | 1371 | 1 %/bit, 0 offset | 0 to 250 % | 0 to 250 % | Status
[6 empty] | 5 | 1 byte | Engine Cylinder 21 Knock Level | 1372 | 1 %/bit, 0 offset | 0 to 250 % | 0 to 250 % | Status
[6 empty] | 6 | 1 byte | Engine Cylinder 22 Knock Level | 1373 | 1 %/bit, 0 offset | 0 to 250 % | 0 to 250 % | Status
[6 empty] | 7 | 1 byte | Engine Cylinder 23 Knock Level | 1374 | 1 %/bit, 0 offset | 0 to 250 % | 0 to 250 % | Status
[6 empty] | 8 | 1 byte | Engine Cylinder 24 Knock Level | 1375 | 1 %/bit, 0 offset | 0 to 250 % | 0 to 250 % | Status
Engine Throttle / Fuel Actuator Control Command | TFAC | 50 msec (preferred) or Engine Speed Dependent (if required by application) | 8 | 4 | 61466(0x00F01A) | 1-2 | 2 bytes | Engine Throttle Actuator 1 Control Command | 3464 | 0.0025 %/bit, 0 offset | 0 to 160.6375 % | 0 to 100% | Status
[6 empty] | 3-4 | 2 bytes | Engine Throttle Actuator 2 Control Command | 3465 | 0.0025 %/bit, 0 offset | 0 to 160.6375 % | 0 to 100% | Status
[6 empty] | 5-6 | 2 bytes | Engine Fuel Actuator 1 Control Command | 633 | 0.0025 %/bit, 0 offset | 0 to 160.6375 % | 0 to 100% | Status
[6 empty] | 7-8 | 2 bytes | Engine Fuel Actuator 2 Control Command | 1244 | 0.0025 %/bit, 0 offset | 0 to 160.6375 % | 0 to 100% | Status
Steering Angle Sensor Information | SAS | 10 ms | 8 | 6 | 61469(0x00F01D) | 1-2 | 2 bytes | Steering Wheel Angle | 3683 | 1/1024 rad per bit, -31.374 rad offset | -31.374 to +31.374 rad | -31.374 to +31.374 rad | Measured
[6 empty] | 3.1 | 6 bits | Steering Wheel Angle Range Counter | 3684 | 1 range/bit, -32 ranges offset | -32 to 29 ranges | -32 to 29 ranges | Measured | J670. As specified in SAE J670, a Z-Up Axis System has positive X directed forward, positive Y to the left, and positive Z
[6 empty] | 3.7 | 2 bits | Steering Wheel Angle Range Counter Type | 3685 | 4 states/2 bit, 0 offset | 0 to 3 | 0 to 3 | Measured | 00 - relative number of counts 01 - absolute number of counts 10 - not defined 11 - signal not available
[6 empty] | 5-6 | 2 bytes | Steering Wheel Angle Range | 3686 | 1/1024 rad per bit, -31.374 rad offset | -31.374 to +31.374 rad | 0 to +31.374 rad | Status
[6 empty] | 7.1 | 2 bits | Steering Angle Sensor Active Mode | 3687 | 4 states/2 bit, 0 offset | 0 to 3 | 0 to 3 | Measured | 00 – Programming mode active 01 – Normal mode active 10 – Reserved 11 – Not available
[6 empty] | 7.3 | 2 bits | Steering Angle Sensor Calibrated | 3688 | 4 states/2 bit, 0 offset | 0 to 3 | 0 to 3 | Status | 00 – SAS not calibrated 01 – SAS calibrated 10 – Reserved 11 – Not available
[6 empty] | 8.1 | 4 bits | Message Counter | 3689 | 1 count/bit, 0 offset | 0 to 15 | 0 to 15 | Status
[6 empty] | 8.5 | 4 bits | Message Checksum | 3690 | 1 count/bit, 0 offset | 0 to 15 | 0 to 15 | Status
Engine Speed Sensor Information | ESSI | Transmitted only after requested. | 8 | 6 | 61473(0x00F021) | 1-2 | 2 bytes | Engine Speed 1 | 4201 | 0.5 rpm/bit, 0 offset | 0 to 32127.5 rpm | 0 to 32127.5 rpm | Status
[6 empty] | 3-4 | 2 bytes | Engine Speed 2 | 723 | 0.5 rpm/bit, 0 offset | 0 to 32127.5 rpm | 0 to 32127.5 rpm | Dependent
[6 empty] | 5-6 | 2 bytes | Engine Speed 3 | 4202 | 0.5 rpm/bit, 0 offset | 0 to 32127.5 rpm | 0 to 32127.5 rpm | Measured
[6 empty] | 7.3 | 2 bits | Engine Speed Sensor 3 Timing Pattern Status | 4205 | 4 states/2 bit, 0 offset | 0 to 3 | 0 to 3 | Status | 00 = Not OK 01 = OK 10 = Error 11 = Not available
[6 empty] | 7.5 | 2 bits | Engine Speed Sensor 2 Timing Pattern Status | 4204 | 4 states/2 bit, 0 offset | 0 to 3 | 0 to 3 | Status | 00 = Not OK 01 = OK 10 = Error 11 = Not available
[6 empty] | 7.7 | 2 bits | Engine Speed Sensor 1 Timing Pattern Status | 4203 | 4 states/2 bit, 0 offset | 0 to 3 | 0 to 3 | Measured | 00 = Not OK 01 = OK 10 = Error 11 = Not available
Aftertreatment 1 SCR Dosing System Information 1 | A1SCRDSI1 | 50 ms | 8 | 3 | 61475(0x00F023) | 1-2 | 2 bytes | Aftertreatment 1 Diesel Exhaust Fluid Actual Dosing Quantity | 4331 | 0.3 g/h per bit, 0 offset | 0 to 19276.5 g/h | 0 to 19276.5 g/h | Measured
[6 empty] | 3.1 | 4 bits | Aftertreatment 1 SCR System State | 4332 | 16 states/4 bit, 0 offset | 0 to 15 | 0 to 15 | Measured | 0000 Dormant (sleep mode) 0001 Preparing dosing readiness (wake up; prepare to operate; wait for start) 0010 Normal dosing operation 0011 System error pending 0100 Reserved for future assignment by SAE 0101 Protect mode against heat (pressure buildup) 0110 Protect mode against cold (defreeze) 0111 Shutoff (wait for afterrun) 1000 Diagnosis (afterrun) 1001 Service test mode, dosing allowed 1010 Service test mode, dosing not allowed 1011-1101 Reserved for future assignment by SAE 1110 Error 1111 Not available
[6 empty] | 4-5 | 2 bytes | Aftertreatment 1 Diesel Exhaust Fluid Actual Quantity of Integrator | 4333 | 0.10 g/bit, 0 offset | 0 to 6425.5 g | 0 to 6425.5 g | Status
[6 empty] | 6 | 1 byte | Aftertreatment 1 Diesel Exhaust Fluid Doser Absolute Pressure | 4334 | 8 kPa/bit, 0 offset | 0 to 2000 kPa | 0 to 2000 kPa | Measured
Aftertreatment 1 SCR Dosing System Requests 1 | A1SCRDSR1 | 50 ms | 8 | 3 | 61476(0x00F024) | 1-2 | 2 bytes | Aftertreatment 1 Diesel Exhaust Fluid Dosing Requested Quantity | 4348 | 0.3 g/h per bit, 0 offset | 0 to 19276.5 g/h | 0 to 19276.5 g/h | Status
[6 empty] | 3.1 | 4 bits | Aftertreatment 1 SCR System Requested State | 4349 | 16 states/4 bit, 0 offset | 0 to 15 | 0 to 15 | Measured | 0000 Dormant (sleep mode) 0001 Preparing dosing readiness (wake up; prepare to operate; wait for start) 0010 Normal dosing operation 0011 System error pending 0100 Reserved for future assignment by SAE 0101 Protect mode against heat (pressure buildup) 0110 Protect mode against cold (defreeze) 0111 Shutoff (wait for afterrun) 1000 Diagnosis (afterrun) 1001 Service test mode, dosing allowed 1010 Service test mode, dosing not allowed 1011-1101 Reserved for future assignment by SAE 1110 Error 1111 Not available
[6 empty] | 4-5 | 2 bytes | Aftertreatment 1 Diesel Exhaust Fluid Requested Quantity of Integrator | 4350 | 0.10 g/bit, 0 offset | 0 to 6425.5 g | 0 to 6425.5 g | Status
Aftertreatment 1 SCR Ammonia Information | A1SCRAI | 50 ms | 8 | 3 | 61477(0x00F025) | 1-2 | 2 bytes | Aftertreatment 1 Outlet NH3 | 4377 | 0.05 ppm/bit, -200 ppm offset | -200 to 3012.75 ppm | -200 to 3012.75 ppm | Status
[6 empty] | 3.1 | 5 bits | Aftertreatment 1 Outlet NH3 Sensor Preliminary FMI | 4378 | Binary, 0 offset | 0 to 31 | 0 to 31 | Measured
[6 empty] | 4.1 | 2 bits | Aftertreatment 1 Outlet NH3 Reading Stable | 4379 | 4 states/2 bit, 0 offset | 0 to 3 | 0 to 3 | Status | 00 - Reading is not stable 01 - Reading is stable 10 - Error 11 - Not available
[6 empty] | 4.3 | 2 bits | Aftertreatment 1 Outlet NH3 Gas Sensor Power In Range | 4380 | 4 states/2 bit, 0 offset | 0 to 3 | 0 to 3 | Status | 00 - Power is not in range 01 - Power is in range 10 - Error 11 - Not available
[6 empty] | 4.5 | 2 bits | Aftertreatment 1 Outlet NH3 Gas Sensor at Temperature | 4381 | 4 states/2 bit, 0 offset | 0 to 3 | 0 to 3 | Status | 00 - Heater element is not in range 01 - Heater element is in range 10 - Error 11 - Not available
[6 empty] | 5.1 | 5 bits | Aftertreatment 1 Outlet NH3 Gas Sensor Heater Preliminary FMI | 4382 | Binary, 0 offset | 0 to 31 | 0 to 31 | Status
[6 empty] | 6.1 | 2 bits | Aftertreatment 1 Outlet NH3 Gas Sensor Heater Control | 4383 | 4 states/2 bit, 0 offset | 0 to 3 | 0 to 3 | Status | 00 - Automatic 01 - Preheat 2 10 - Preheat 1 11 - Heater off or not available
Aftertreatment 2 SCR Dosing System Information 1 | A2SCRDSI1 | 50 ms | 8 | 3 | 61478(0x00F026) | 1-2 | 2 bytes | Aftertreatment 2 Diesel Exhaust Fluid Actual Dosing Quantity | 4384 | 0.3 g/h per bit, 0 offset | 0 to 19276.5 g/h | 0 to 19276.5 g/h | Status
[6 empty] | 3.1 | 4 bits | Aftertreatment 2 SCR System State | 4385 | 16 states/4 bit, 0 offset | 0 to 15 | 0 to 15 | Measured | 0000 Dormant (sleep mode) 0001 Preparing dosing readiness (wake up; prepare to operate; wait for start) 0010 Normal dosing operation 0011 System error pending 0100 Reserved for future assignment by SAE 0101 Protect mode against heat (pressure buildup) 0110 Protect mode against cold (defreeze) 0111 Shutoff (wait for afterrun) 1000 Diagnosis (afterrun) 1001 Service test mode, dosing allowed 1010 Service test mode, dosing not allowed 1011-1101 Reserved for future assignment by SAE 1110 Error 1111 Not available
[6 empty] | 4-5 | 2 bytes | Aftertreatment 2 Diesel Exhaust Fluid Actual Quantity of Integrator | 4386 | 0.10 g/bit, 0 offset | 0 to 6425.5 g | 0 to 6425.5 g | Status
[6 empty] | 6 | 1 byte | Aftertreatment 2 Diesel Exhaust Fluid Dosing Absolute Pressure | 4387 | 8 kPa/bit, 0 offset | 0 to 2000 kPa | 0 to 2000 kPa | Measured
Aftertreatment 2 SCR Dosing System Requests 1 | A2SCRDSR1 | 50 ms | 8 | 3 | 61479(0x00F027) | 1-2 | 2 bytes | Aftertreatment 2 Diesel Exhaust Fluid Dosing Requested Quantity | 4401 | 0.3 g/h per bit, 0 offset | 0 to 19276.5 g/h | 0 to 19276.5 g/h | Status
[6 empty] | 3.1 | 4 bits | Aftertreatment 2 SCR System Requested State | 4402 | 16 states/4 bit, 0 offset | 0 to 15 | 0 to 15 | Measured | 0000 Dormant (sleep mode) 0001 Preparing dosing readiness (wake up; prepare to operate; wait for start) 0010 Normal dosing operation 0011 System error pending 0100 Reserved for future assignment by SAE 0101 Protect mode against heat (pressure buildup) 0110 Protect mode against cold (defreeze) 0111 Shutoff (wait for afterrun) 1000 Diagnosis (afterrun) 1001 Service test mode, dosing allowed 1010 Service test mode, dosing not allowed 1011-1101 Reserved for future assignment by SAE 1110 Error 1111 Not available
[6 empty] | 4-5 | 2 bytes | Aftertreatment 2 Diesel Exhaust Fluid Requested Quantity of Integrator | 4403 | 0.10 g/bit, 0 offset | 0 to 6425.5 g | 0 to 6425.5 g | Status
Aftertreatment 2 SCR Ammonia Information | A2SCRAI | 50 ms | 8 | 3 | 61480(0x00F028) | 1-2 | 2 bytes | Aftertreatment 2 Outlet NH3 | 4443 | 0.05 ppm/bit, -200 ppm offset | -200 to 3012.75 ppm | -200 to 3012.75 ppm | Status
[6 empty] | 3.1 | 5 bits | Aftertreatment 2 Outlet NH3 Sensor Preliminary FMI | 4444 | Binary, 0 offset | 0 to 31 | 0 to 31 | Measured
[6 empty] | 4.1 | 2 bits | Aftertreatment 2 Outlet NH3 Reading Stable | 4445 | 4 states/2 bit, 0 offset | 0 to 3 | 0 to 3 | Status | 00 - Reading is not stable 01 - Reading is stable 10 - Error 11 - Not available
[6 empty] | 4.3 | 2 bits | Aftertreatment 2 Outlet NH3 Gas Sensor Power In Range | 4446 | 4 states/2 bit, 0 offset | 0 to 3 | 0 to 3 | Status | 00 - Heater element is not in range 01 - Heater element is in range 10 - Error 11 - Not available
[6 empty] | 4.5 | 2 bits | Aftertreatment 2 Outlet NH3 Gas Sensor at Temperature | 4447 | 4 states/2 bit, 0 offset | 0 to 3 | 0 to 3 | Status | 00 - Heater element is not in range 01 - Heater element is in range 10 - Error 11 - Not available
[6 empty] | 5.1 | 5 bits | Aftertreatment 2 Outlet NH3 Gas Sensor Heater Preliminary FMI | 4448 | Binary, 0 offset | 0 to 31 | 0 to 31 | Status
[6 empty] | 6.1 | 2 bits | Aftertreatment 2 Outlet NH3 Gas Sensor Heater Control | 4449 | 4 states/2 bit, 0 offset | 0 to 3 | 0 to 3 | Status | 00 - Automatic 01 - Preheat 2 10 - Preheat 1 11 - Heater off or Not available
Slope Sensor Information 2 | SSI2 | 10 ms | 8 | 3 | 61481(0x00F029) | 1-3 | 3 bytes | Pitch Angle Extended Range | 4976 | 1/32768 deg/bit, -250 deg offset | -250 to 250.9999 deg | -250 to 250.9999 deg | Status
[6 empty] | 4-6 | 3 bytes | Roll Angle Extended Range | 4977 | 1/32768 deg/bit, -250 deg offset | -250 to 250.9999 deg | -250 to 250.9999 deg | Measured | J670. See SPN 3319 for an alternate range and resolution.
[6 empty] | 7.1 | 2 bits | Pitch Angle Extended Range Compensation | 4978 | 4 states/2 bit, 0 offset | 0 to 3 | 0 to 3 | Measured | 00 = On 01 = Off 10 = Error 11 = Not Available
[6 empty] | 7.3 | 2 bits | Pitch Angle Extended Range Figure of Merit | 4979 | 4 states/2 bit, 0 offset | 0 to 3 | 0 to 3 | Status | 00 = Pitch angle fully functional. Data is within sensor specification. 01 = Pitch angle degraded. Data is suspect due to environmental conditions. 10 = Error 11 = Not available
[6 empty] | 7.5 | 2 bits | Roll Angle Extended Range Compensation | 4980 | 4 states/2 bit, 0 offset | 0 to 3 | 0 to 3 | Status | 00 = On 01 = Off 10 = Error 11 = Not Available
[6 empty] | 7.7 | 2 bits | Roll Angle Extended Range Figure of Merit | 4981 | 4 states/2 bit, 0 offset | 0 to 3 | 0 to 3 | Status | 00 = Roll angle fully functional. Data is within sensor specification. 01 = Roll angle degraded. Data is suspect due to environmental conditions. 10 = Error 11 = Not available
[6 empty] | 8 | 1 byte | Roll and Pitch Extended Range Measurement Latency | 4982 | 0.5 ms/bit, 0 offset | 0 to 125 ms | 0 to 125 ms | Status
Angular Rate Information | ARI | 10 ms | 8 | 3 | 61482(0x00F02A) | 1-2 | 2 bytes | Pitch Rate Extended Range | 4983 | 1/128 deg/sec per bit, -250 deg/sec offset | -250 to 250.992 deg/sec | -250 to 250.992 deg/sec | Measured | J670. As specified in SAE J670, a Z-Down Axis System has positive X directed forward, positive Y to the right, and
[6 empty] | 3-4 | 2 bytes | Roll Rate Extended Range | 4984 | 1/128 deg/sec per bit, -250 deg/sec offset | -250 to 250.992 deg/sec | -250 to 250.992 deg/sec | Measured
[6 empty] | 5-6 | 2 bytes | Yaw Rate Extended Range | 4985 | 1/128 deg/sec per bit, -250 deg/sec offset | -250 to 250.992 deg/sec | -250 to 250.992 deg/sec | Measured
[6 empty] | 7.1 | 2 bits | Pitch Rate Extended Range Figure of Merit | 4986 | 4 states/2 bit, 0 offset | 0 to 3 | 0 to 3 | Measured | 00 = Pitch rate fully functional. Data is within sensor specification. 01 = Pitch rate degraded. Data is suspect due to environmental conditions. 10 = Error 11 = Not available
[6 empty] | 7.3 | 2 bits | Roll Rate Extended Range Figure of Merit | 4987 | 4 states/2 bit, 0 offset | 0 to 3 | 0 to 3 | Status | 00 = Roll rate fully functional. Data is within sensor specification. 01 = Roll rate degraded. Data is suspect due to environmental conditions. 10 = Error 11 = Not available
[6 empty] | 7.5 | 2 bits | Yaw Rate Extended Range Figure of Merit | 4988 | 4 states/2 bit, 0 offset | 0 to 3 | 0 to 3 | Status | 00 = Yaw rate fully functional. Data is within sensor specification. 01 = Yaw rate degraded. Data is suspect due to environmental conditions. 10 = Error 11 = Not available
[6 empty] | 8 | 1 byte | Angular Rate Measurement Latency | 4989 | 0.5 ms/bit, 0 offset | 0 to 125 ms | 0 to 125 ms | Status
Crash Notification | CN | Transmitted every 20 msec for the first 100 msec and then broadcast every 1 sec for | 8 | 0 | 61483(0x00F02B) | 1.1 | 5 bits | Crash Type | 4973 | 5 bit bit-mapped, 0 offset | bit-mapped | bit-mapped | Status | 00001 = frontal crash 00010 = rear crash 00100 = side crash (left) 01000 = side crash (right) 10000 = rollover
[6 empty] | 8.1 | 4 bits | Crash Counter | 4974 | 1 count/bit, 0 offset | 0 to 15 | 0 to 15 | Status
[6 empty] | 8.5 | 4 bits | Crash Checksum | 4975 | 1 count/bit, 0 offset | 0 to 15 | 0 to 15 | Status
Magnet Status Information 2 | MSI2 | 50 ms | 8 | 2 | 61484(0x00F02C) | 1-2 | 2 bytes | Magnet Forward Current | 5008 | 1 A/bit, 0 offset | 0 to 64255 Amps | 0 to 64255 Amps | Status
[6 empty] | 3 | 1 byte | Magnet Reverse Current | 5009 | 1 A/bit, 0 offset | 0 to 250 A | 0 to 250 A | Status
[6 empty] | 4.1 | 2 bits | Material Lift Switch | 5010 | 4 states/2 bit, 0 offset | 0 to 3 | 0 to 3 | Status | 00 = Don't Lift 01 = Lift 10 = Error 11 = Not Available
[6 empty] | 4.3 | 2 bits | Material Drop Switch | 5011 | 4 states/2 bit, 0 offset | 0 to 3 | 0 to 3 | Status | 00 = Don't Drop 01 = Drop 10 = Error 11 = Not Available
[6 empty] | 4.5 | 2 bits | Generator Current Boost Active Status | 5012 | 4 states/2 bit, 0 offset | 0 to 3 | 0 to 3 | Status | 00 = Off 01 = On 10 = Error 11 = Not Available
[6 empty] | 4.7 | 2 bits | Material Lift Active Status | 5013 | 4 states/2 bit, 0 offset | 0 to 3 | 0 to 3 | Status | 00 = Off 01 = On 10 = Error 11 = Not Available
[6 empty] | 5.1 | 2 bits | Material Drop Active Status | 5014 | 4 states/2 bit, 0 offset | 0 to 3 | 0 to 3 | Status | 00 = Off 01 = On 10 = Error 11 = Not Available
[6 empty] | 5.3 | 2 bits | Lift Relay Control | 5402 | 4 states/2 bit, 0 offset | 0 to 3 | 0 to 3 | Status | 00 = Off, Disable Lift Relay Request 01 = On, Enable Lift Relay Request 10 = Reserved 11 = Take No Action
[6 empty] | 5.5 | 2 bits | Drop Relay Control | 5403 | 4 states/2 bit, 0 offset | 0 to 3 | 0 to 3 | Status | 00 = Off, Disable Drop Relay Request 01 = On, Enable Drop Relay Request 10 = Reserved 11 = Take No Action
[6 empty] | 5.7 | 2 bits | Magnet Generator Control | 5551 | 4 states/2 bit, 0 offset | 0 to 3 | 0 to 3 | Measured | 00 Off, Disable Generator 01 On, Enable Generator 10 Reserved 11 Take No Action
Acceleration Sensor | ACCS | 10 ms (default) or 20 ms | 8 | 2 | 61485(0x00F02D) | 1-2 | 2 bytes | Lateral Acceleration Extended Range | 5347 | 1/2048 m/s² per bit, -15.687 m/s² offset | -15.687 to +15.687 m/s² | -15.687 to +15.687 m/s² | Measured
[6 empty] | 3-4 | 2 bytes | Longitudinal Acceleration Extended Range | 5348 | 0.01 m/s² per bit, -320 m/s² offset | -320 to +322.55 m/s² | -320 to +322.55 m/s² | Measured
[6 empty] | 5-6 | 2 bytes | Vertical Acceleration Extended Range | 5349 | 0.01 m/s² per bit, -320 m/s² offset | -320 to +322.55 m/s² | -320 to +322.55 m/s² | Measured
[6 empty] | 7.1 | 2 bits | Lateral Acceleration Extended Range Figure of Merit | 5350 | 4 states/2 bit, 0 offset | 0 to 3 | 0 to 3 | Measured | 00 = lateral acceleration is fully functional. Data is within sensor specification 01 = lateral acceleration is degraded. Data is suspect due to enviromental conditions 10 = error 11 = not available
[6 empty] | 7.3 | 2 bits | Longitudinal Acceleration Extended Range Figure of Merit | 5351 | 4 states/2 bit, 0 offset | 0 to 3 | 0 to 3 | Status | 00 = longitudinal acceleration is fully functional. Data is within sensor specification 01 = longitudinal acceleration is degraded. Data is suspect due to enviromental conditions 10 = error 11 = not available
[6 empty] | 7.5 | 2 bits | Vertical Acceleration Extended Range Figure of Merit | 5352 | 4 states/2 bit, 0 offset | 0 to 3 | 0 to 3 | Status | 00 = vertical acceleration is fully functional. Data is within sensor specification 01 = verticalacceleration is degraded. Data is suspect due to enviromental conditions 10 = error 11 = not available
[6 empty] | 7.7 | 2 bits | Support Variable Transmission Repetition Rate for Acceleration Sensor | 5353 | 4 states/2 bit, 0 offset | 0 to 3 | 0 to 3 | Status | 1 (bit position 7.7 of PGN 61485) 0 = 20 ms rate supported 2 (bit position 7.8 of PGN 61485) Reserved for SAE assignment (set to one)
Engine Turbocharger Wastegate Actuator and Exhaust Back Pressure Regulator Command | Command | Engine speed dependent | 8 | 6 | 61486(0x00F02E) | 1-2 | 2 bytes | Engine Turbocharger Wastegate Actuator 1 Command | 5386 | 0.0025 %/bit, 0 offset | 0 to 160.6375 % | 0 to 160.6375 % | Status
[6 empty] | 3-4 | 2 bytes | Engine Turbocharger Wastegate Actuator 2 Command | 5387 | 0.0025 %/bit, 0 offset | 0 to 160.6375 % | 0 to 160.6375 % | Status
[6 empty] | 5-6 | 2 bytes | Engine Exhaust Back Pressure Regulator Control Command | 649 | 0.0025 %/bit, 0 offset | 0 to 160.6375 % | 0 to 100% | Status
Advanced Emergency Braking System 1 | AEBS1 | Every 50ms and on change of "AEBS system state" or change of "Collision warning | 8 | 3 | 61487(0x00F02F) | 1.1 | 4 bits | Advanced emergency braking system state | 5676 | 16 states/4 bit, 0 offset | 0 to 15 | 0 to 15 | Status | 0000 - system is not ready (initialization not finished) 0001 - system is temporarily not available (e.g. due to boundary conditions necessary for operation) 0010 - system is deactivated by driver 0011 - system is ready and activated (no warning and no braking active) 0100 - driver overrides system 0101 - collision warning active (e.g. acoustic signal, cruise control turned off, torque limitation) 0110 - collision warning with braking (e.g. brake jerk or partial braking) 0111 - emergency braking active 1000…1101 - reserved for future use 1110 - error indication 1111 - not available / not installed
[6 empty] | 1.5 | 4 bits | Collision warning level | 5677 | 16 states/4 bit, 0 offset | 0 to 15 | 0 to 15 | Status | 0000 - no warning 0001 - warning level 1 - lowest 0010 - warning level 2 0011 - warning level 3 0100 - warning level 4 0101 - warning level 5 0110 - warning level 6 0111 - warning level 7 - highest 1000…1110 - reserved 1111 - don’t care / take no action
[6 empty] | 2.1 | 3 bits | Relevant object detected for advanced emergency braking system | 5678 | 8 states/3 bit, 0 offset | 0 to 7 | 0 to 7 | Status | 000 - no relevant object monitored 001 - relevant object is being monitored 010 - relevant object is not being detected reliably 011..101 - reserved 110 - error indication 111 - signal not available / not installed
[6 empty] | 2.4 | 3 bits | Bend off probability of relevant object | 5679 | 8 states/3 bit, 0 offset | 0 to 7 | 0 to 7 | Status | 000 - no indication for a bend off maneuver of the relevant object 001 - low probability for a bend off maneuver of the relevant object 010 - medium probability for a bend off maneuver of the relevant object 011 - high probability for a bend off maneuver of the relevant object 100 - highest probability for a bend off maneuver of the relevant object 101 - relevant object is already in a turning maneuver 110 - error indication 111 - signal not available / not installed
[6 empty] | 3 | 1 byte | Time to collision with relevant object | 5680 | 0.05 s/bit, 0 offset | 0 to 12.5 s | 0 to 12.5 s | Status
Wireless Status | WS | 50 ms | 8 | 3 | 61488(0x00F030) | 1-2 | 2 bytes | Wireless Rolling Message Counter | 5750 | 1 count/bit, 0 offset | 0 to 64255 | 0 to 64255 | Measured
[6 empty] | 3.5 | 4 bits | Transmitter Command State | 5751 | 16 states/4 bit, 0 offset | 0 to 15 | 0 to 15 | Status | 0000b - Stop 0001b - Clear 0010b - Field Test 0011b - Transmitter Test 0100b - Standby 0101b to 1101b - Reserved 1110b - Error 0000b - Stop - Received an RF messsage from a transmitter requesting a machine level "Stop." 0001b - Clear - Received an RF message from a transmitter clearing a machine level "Stop" request. 0010b - Field Test - Used to request an acknowledgement of an RF signal from the onboard ECU, without adversely 0011b - Transmitter Test - A transmitter test RF message was requested by a transmitter, used to diagnose transmitter 0100b - Standby - No new Status message received at the time the message was communicated 1110b - Error - Device Error
[6 empty] | 4-6 | 3 bytes | Transmitter ID 1 | 5752 | 1 ID/bit, 0 offset | 0 to 16449635 | 0 to 16449635 | Status
[6 empty] | 7 | 1 byte | Wireless Signal Strength 1 | 5753 | 0.5 dBm per bit, 0 offset | -125 to 0 dBm | -125 to 0 dBm | Status
Wand Sensor | WAND | 20 ms | 8 | 1 | 61489(0x00F031) | 1-2 | 2 bytes | Wand Angle | 5821 | 0.002 deg/bit, -64 offset | -64 to 64.51 deg | -64 to 64.51 deg | Status
[6 empty] | 3.1 | 2 bits | Wand Sensor Figure of Merit | 5822 | 4 states/2 bit, 0 offset | 0 to 3 | 0 to 3 | Measured | 00 Sensor fully functional 01 Sensor degraded 10 Sensor failed 11 Sensor not available
Linear Displacement Sensor | LDISP | 20 ms | 8 | 1 | 61490(0x00F032) | 1-2 | 2 bytes | Measured Linear Displacement | 5823 | 0.1 mm/bit, 0 offset | 0 to 6425.5 mm (0 to 6.4255 m) | 0 to 6425.5 mm (0 to 6.4255 m) | Status
[6 empty] | 3.1 | 2 bits | Linear Displacement Sensor Sensor Figure of Merit | 5824 | 4 states/2 bit, 0 offset | 0 to 3 | 0 to 3 | Measured | 00 Sensor fully functional 01 Sensor degraded 10 Sensor failed 11 Sensor not available
Aftertreatment 1 SCR Ammonia Information 2 | A1SCRAI2 | 50 ms | 8 | 4 | 61491(0x00F033) | 1-2 | 2 bytes | Aftertreatment 1 SCR Intermediate NH3 | 5848 | 0.1 ppm/bit, -200 ppm offset | -200 to 6225.5 ppm | -200 to 6225.5 ppm | Status
[6 empty] | 3.1 | 5 bits | Aftertreatment 1 SCR Intermediate NH3 Sensor Preliminary FMI | 5849 | 1 count/bit, 0 offset | 0 to 31 | 0 to 31 | Measured
[6 empty] | 4.1 | 2 bits | Aftertreatment 1 SCR Intermediate NH3 Reading Stable | 5850 | 4 states/2 bit, 0 offset | 0 to 3 | 0 to 3 | Status | 00 - Reading is not stable 01 - Reading is stable 10 - Error 11 - Not available
[6 empty] | 4.3 | 2 bits | Aftertreatment 1 SCR Intermediate NH3 Gas Sensor Power In Range | 5851 | 4 states/2 bit, 0 offset | 0 to 3 | 0 to 3 | Status | 00 - Power is not in range 01 - Power is in range 10 - Error 11 - Not available
[6 empty] | 4.5 | 2 bits | Aftertreatment 1 SCR Intermediate NH3 Gas Sensor at Temperature | 5852 | 4 states/2 bit, 0 offset | 0 to 3 | 0 to 3 | Status | 00 - Heater element is not in range 01 - Heater element is in range 10 - Error 11 - Not available
[6 empty] | 5.1 | 5 bits | Aftertreatment 1 SCR Intermediate NH3 Gas Sensor Heater Preliminary FMI | 5853 | 1 count/bit, 0 offset | 0 to 31 | 0 to 31 | Status
[6 empty] | 6.1 | 2 bits | Aftertreatment 1 SCR Intermediate NH3 Gas Sensor Heater Control | 5854 | 4 states/2 bit, 0 offset | 0 to 3 | 0 to 3 | Status | 00 - Automatic 01 - Preheat 2 10 - Preheat 1 11 - Heater off or not available
Aftertreatment 2 SCR Ammonia Information 2 | A2SCRAI2 | 50 ms | 8 | 4 | 61492(0x00F034) | 1-2 | 2 bytes | Aftertreatment 2 SCR Intermediate NH3 | 5855 | 0.1 ppm/bit, -200 ppm offset | -200 to 6225.5 ppm | -200 to 6225.5 ppm | Status
[6 empty] | 3.1 | 5 bits | Aftertreatment 2 SCR Intermediate NH3 Sensor Preliminary FMI | 5856 | 1 count/bit, 0 offset | 0 to 31 | 0 to 31 | Measured
[6 empty] | 4.1 | 2 bits | Aftertreatment 2 SCR Intermediate NH3 Reading Stable | 5857 | 4 states/2 bit, 0 offset | 0 to 3 | 0 to 3 | Status | 00 - Reading is not stable 01 - Reading is stable 10 - Error 11 - Not available
[6 empty] | 4.3 | 2 bits | Aftertreatment 2 SCR Intermediate NH3 Gas Sensor Power In Range | 5858 | 4 states/2 bit, 0 offset | 0 to 3 | 0 to 3 | Status | 00 - Heater element is not in range 01 - Heater element is in range 10 - Error 11 - Not available
[6 empty] | 4.5 | 1 bit | Aftertreatment 2 SCR Intermediate NH3 Gas Sensor at Temperature | 5859 | 2 states/1 bit, 0 offset | 0 to 1 | 0 to 1 | Status | 00 - Heater element is not in range 01 - Heater element is in range 10 - Error 11 - Not available
[6 empty] | 5.1 | 5 bits | Aftertreatment 2 SCR Intermediate NH3 Gas Sensor Heater Preliminary FMI | 5860 | 1 count/bit, 0 offset | 0 to 31 | 0 to 31 | Status
[6 empty] | 6.1 | 2 bits | Aftertreatment 2 SCR Intermediate NH3 Gas Sensor Heater Control | 5861 | 4 states/2 bit, 0 offset | 0 to 3 | 0 to 3 | Status | 00 - Automatic 01 - Preheat 2 10 - Preheat 1 11 - Heater off or Not available
Hybrid System Status | HSS | Every 1 sec and on change but no faster than 100 ms | 8 | 6 | 64706(0x00FCC2) | 1.1 | 2 bits | Hybrid System Warning Indicator | 5872 | 4 states/2 bit, 0 offset | 0 to 3 | 0 to 3 | Measured | 00 - Hybrid System Warning Indicator is off 01 - Hybrid System Warning Indicator is on continuously 10 - Hybrid System Warning Indicator is flashing 11 - Not available
[6 empty] | 1.3 | 2 bits | Hybrid System Overheat Indicator | 5873 | 4 states/2 bit, 0 offset | 0 to 3 | 0 to 3 | Status | 00 - Hybrid System Temperature Indicator is off 01 - Hybrid System Temperature Indicator is on continuously 10 - Hybrid System Temperature Indicator is flashing 11 - Not available
[6 empty] | 1.5 | 2 bits | Hybrid System Stop Indicator | 5874 | 4 states/2 bit, 0 offset | 0 to 3 | 0 to 3 | Status | 00 - Hybrid System Stop Indicator is off 01 - Hybrid System Stop Indicator is on continuously 10 - Hybrid System Stop Indicator is flashing 11 - Not available
Fuel Information 4 (Gaseous) | GFI4 | 200 ms | 8 bytes | 6 | 64707(0x00FCC3) | 1-2 | 2 bytes | Supply Gas Methane Percentage | 5867 | 0.0025 %/bit, 0 offset | 0 to 160.6375 % | 0 to 160.6375 % | Status
Aftertreatment 2 SCR Exhaust Gas Temperature 2 | A2SCREGT2 | 500 ms | 8 | 6 | 64708(0x00FCC4) | 1-2 | 2 bytes | Aftertreatment 2 SCR Intermediate Gas Temperature | 5864 | 0.03125 deg C/bit, -273 deg C offset | -273 to 1734.96875 deg C | -273 to 1734.96875 deg C | Status
[6 empty] | 3.1 | 5 bits | Aftertreatment 2 SCR Intermediate Gas Temperature Preliminary FMI | 5865 | 1 count/bit, 0 offset | 0 to 31 | 0 to 31 | Measured
Aftertreatment 1 SCR Exhaust Gas Temperature 2 | A1SCREGT2 | 500 ms | 8 | 6 | 64709(0x00FCC5) | 1-2 | 2 bytes | Aftertreatment 1 SCR Intermediate Gas Temperature | 5862 | 0.03125 deg C/bit, -273 deg C offset | -273 to 1734.96875 deg C | -273 to 1734.96875 deg C | Status
[6 empty] | 3.1 | 5 bits | Aftertreatment 1 SCR Intermediate Gas Temperature Preliminary FMI | 5863 | 1 count/bit, 0 offset | 0 to 31 | 0 to 31 | Measured
Electronic Engine Controller 13 | EEC13 | Every 1 sec and on change but no faster than 100 ms | 8 | 6 | 64712(0x00FCC8) | 1.1 | 2 bits | Feedback Engine Fueling State | 5794 | 4 states/2 bit, 0 offset | 0 to 3 | 0 to 3 | Status | 00 Fueling is or will be inhibited (SPN 5793 Desired Engine Fueling State = 00) 01 Engine will be kept running (SPN 5793 Desired Engine Fueling State = 01) 10 No active request per SPN 5793 Desired Engine Fueling State 11 Not Supported
[6 empty] | 1.3 | 2 bits | Engine Fueling Inhibit Allowed | 5795 | 4 states/2 bit, 0 offset | 0 to 3 | 0 to 3 | Status | 00 Engine currently will not stop fueling in response to SPN 5793 Desired Engine Fueling State 01 Engine will stop fueling in response to SPN 5793 Desired Engine Fueling State 10 SAE Reserved 11 Not Supported
[6 empty] | 1.5 | 4 bits | Engine Fueling Inhibit Prevented Reason | 5866 | 16 states/4 bit, 0 offset | 0 to 15 | 0 to 15 | Status | 0 – Fueling inhibit allowed (SPN 5795 = 01) 1 – DPF regeneration is active or preparing to be active 2 – Oil Distribution in engine is incomplete 3 – Engine coolant temperature too low 4 – Service Override 5 to 14 – Reserved 15 – Not Supported
Engine Fuel/Throttle Valve Information 2 | EF/TVI2 | 100 ms | 8 | 6 | 64713(0x00FCC9) | 1 | 1 byte | Engine Throttle Valve 1 Temperature | 5783 | 1 deg C/bit, -40 deg C offset | -40 to 210 deg C | -40 to 210 deg C | Status
[6 empty] | 2 | 1 byte | Engine Throttle Valve 2 Temperature | 5784 | 1 deg C/bit, -40 deg C offset | -40 to 210 deg C | -40 to 210 deg C | Measured
[6 empty] | 3 | 1 byte | Engine Fuel Valve 1 Temperature | 5785 | 1 deg C/bit, -40 deg C offset | -40 to 210 deg C | -40 to 210 deg C | Measured
[6 empty] | 4 | 1 byte | Engine Fuel Valve 2 Temperature | 5786 | 1 deg C/bit, -40 deg C offset | -40 to 210 deg C | -40 to 210 deg C | Measured
[6 empty] | 5 | 1 byte | Engine Turbocharger Wastegate Actuator 2 Temperature | 5787 | 1 deg C/bit, -40 deg C offset | -40 to 210 deg C | -40 to 210 deg C | Measured
Engine Exhaust Gas Recirculation 2 Actuator | EEGR1A | 100 ms | 8 | 6 | 64714(0x00FCCA) | 1.1 | 5 bits | Engine Exhaust Gas Recirculation 2 Actuator 1 Preliminary FMI | 5773 | Binary, 0 offset | 0 to 31 | 0 to 31 | Status
[6 empty] | 1.6 | 3 bits | Engine Exhaust Gas Recirculation 2 Actuator 1 Temperature Status | 5774 | 8 states/3 bit, 0 offset | 0 to 7 | 0 to 7 | Status | 000 – High Most severe 001 – High Least severe 010 – In Range 011 – Low Least severe 100 – Low Most severe 101 – Not Defined 110 – Error 111 – Not available
[6 empty] | 2 | 1 byte | Engine Exhaust Gas Recirculation 2 Actuator 1 Temperature | 5775 | 1 deg C/bit, -40 deg C offset | -40 to 210 deg C | -40 to 210 deg C | Status
[6 empty] | 3 | 1 byte | Engine Exhaust Gas Recirculation 2 Actuator 1 Desired Position | 5776 | 0.4 %/bit, 0 offset | 0 to 100 % | 0 to 100 % | Measured
[6 empty] | 4.1 | 5 bits | Engine Exhaust Gas Recirculation 2 Actuator 2 Preliminary FMI | 5777 | Binary, 0 offset | 0 to 31 | 0 to 31 | Status
[6 empty] | 4.6 | 3 bits | Engine Exhaust Gas Recirculation 2 Actuator 2 Temperature Status | 5778 | 8 states/3 bit, 0 offset | 0 to 7 | 0 to 7 | Status | 000 – High Most severe 001 – High Least severe 010 – In Range 011 – Low Least severe 100 – Low Most severe 101 – Not Defined 110 – Error 111 – Not available
[6 empty] | 5 | 1 byte | Engine Exhaust Gas Recirculation 2 Actuator 2 Temperature | 5779 | 1 deg C/bit, -40 deg C offset | -40 to 210 deg C | -40 to 210 deg C | Status
[6 empty] | 6 | 1 byte | Engine Exhaust Gas Recirculation 2 Actuator 2 Desired Position | 5780 | 0.4 %/bit, 0 offset | 0 to 100 % | 0 to 100 % | Measured
[6 empty] | 7.1 | 4 bits | Engine Exhaust Gas Recirculation 2 Actuator 1 Operation Status | 5781 | 16 states/4 bit, 0 offset | 0 to 15 | 0 to 15 | Status | 0000 – Normal 0001 – Alarm (fully operational but needs service) 0010 – Alarm High Severity (functional but transient performance may be reduced) 0011 – Derate Active (torque output reduced due to environmental conditions) 0100 – Controlled Shutdown Active (driving to the default position – usually this means closed) 0101 – Uncontrolled Shutdown Active (no torque is being applied from the actuator) 0110 – 1101 Reserved for future assignment 1110 – Error 1111 – Not available
[6 empty] | 7.5 | 4 bits | Engine Exhaust Gas Recirculation 2 Actuator 2 Operation Status | 5782 | 16 states/4 bit, 0 offset | 0 to 15 | 0 to 15 | Status | 0000 – Normal 0001 – Alarm (fully operational but needs service) 0010 – Alarm High Severity (functional but transient performance may be reduced) 0011 – Derate Active (torque output reduced due to environmental conditions) 0100 – Controlled Shutdown Active (driving to the default position – usually this means closed) 0101 – Uncontrolled Shutdown Active (no torque is being applied from the actuator) 0110 – 1101 Reserved for future assignment 1110 – Error 1111 – Not available
Engine Exhaust Gas Recirculation 1 Actuator | EEGR1B | 100 ms | 8 | 6 | 64715(0x00FCCB) | 1.1 | 5 bits | Engine Exhaust Gas Recirculation 1 Actuator 1 Preliminary FMI | 5763 | Binary, 0 offset | 0 to 31 | 0 to 31 | Status
[6 empty] | 1.6 | 3 bits | Engine Exhaust Gas Recirculation 1 Actuator 1 Temperature Status | 5764 | 8 states/3 bit, 0 offset | 0 to 7 | 0 to 7 | Status | 000 – High Most severe 001 – High Least severe 010 – In Range 011 – Low Least severe 100 – Low Most severe 101 – Not Defined 110 – Error 111 – Not available
[6 empty] | 2 | 1 byte | Engine Exhaust Gas Recirculation 1 Actuator 1 Temperature | 5765 | 1 deg C/bit, -40 deg C offset | -40 to 210 deg C | -40 to 210 deg C | Status
[6 empty] | 3 | 1 byte | Engine Exhaust Gas Recirculation 1 Actuator 1 Desired Position | 5766 | 0.4 %/bit, 0 offset | 0 to 100 % | 0 to 100 % | Measured
[6 empty] | 4.1 | 5 bits | Engine Exhaust Gas Recirculation 1 Actuator 2 Preliminary FMI | 5767 | Binary, 0 offset | 0 to 31 | 0 to 31 | Status
[6 empty] | 4.6 | 3 bits | Engine Exhaust Gas Recirculation 1 Actuator 2 Temperature Status | 5768 | 8 states/3 bit, 0 offset | 0 to 7 | 0 to 7 | Status | 000 – High Most severe 001 – High Least severe 010 – In Range 011 – Low Least severe 100 – Low Most severe 101 – Not Defined 110 – Error 111 – Not available
[6 empty] | 5 | 1 byte | Engine Exhaust Gas Recirculation 1 Actuator 2 Temperature | 5769 | 1 deg C/bit, -40 deg C offset | -40 to 210 deg C | -40 to 210 deg C | Status
[6 empty] | 6 | 1 byte | Engine Exhaust Gas Recirculation 1 Actuator 2 Desired Position | 5770 | 0.4 %/bit, 0 offset | 0 to 100 % | 0 to 100 % | Measured
[6 empty] | 7.1 | 4 bits | Engine Exhaust Gas Recirculation 1 Actuator 1 Operation Status | 5771 | 16 states/4 bit, 0 offset | 0 to 15 | 0 to 15 | Status | 0000 – Normal 0001 – Alarm (fully operational but needs service) 0010 – Alarm High Severity (functional but transient performance may be reduced) 0011 – Derate Active (torque output reduced due to environmental conditions) 0100 – Controlled Shutdown Active (driving to the default position – usually this means closed) 0101 – Uncontrolled Shutdown Active (no torque is being applied from the actuator) 0110 – 1101 Reserved for future assignment 1110 – Error 1111 – Not available
[6 empty] | 7.5 | 4 bits | Engine Exhaust Gas Recirculation 1 Actuator 2 Operation Status | 5772 | 16 states/4 bit, 0 offset | 0 to 15 | 0 to 15 | Status | 0000 – Normal 0001 – Alarm (fully operational but needs service) 0010 – Alarm High Severity (functional but transient performance may be reduced) 0011 – Derate Active (torque output reduced due to environmental conditions) 0100 – Controlled Shutdown Active (driving to the default position – usually this means closed) 0101 – Uncontrolled Shutdown Active (no torque is being applied from the actuator) 0110 – 1101 Reserved for future assignment 1110 – Error 1111 – Not available
Electronic Engine Controller 12 | EEC12 | On request | 8 | 6 | 64716(0x00FCCC) | 1.1 | 2 bits | Aftertreatment 1 Intake Gas Sensor Power Supply | 5758 | 4 states/2 bit, 0 offset | 0 to 3 | 0 to 3 | Measured | 00 – Off 01 – On: The ECU is powering the Aftertreatment 1 Intake Gas Sensor 10 – Error 11 – Unavailable
[6 empty] | 1.3 | 2 bits | Aftertreatment 1 Outlet Gas Sensor Power Supply | 5759 | 4 states/2 bit, 0 offset | 0 to 3 | 0 to 3 | Status | 00 – Off 01 – On: The ECU is powering the Aftertreatment 1 Outlet Gas Sensor 10 – Error 11 – Unavailable
[6 empty] | 1.5 | 2 bits | Aftertreatment 2 Intake Gas Sensor Power Supply | 5760 | 4 states/2 bit, 0 offset | 0 to 3 | 0 to 3 | Status | 00 – Off 01 – On: The ECU is powering the Aftertreatment 2 Intake Gas Sensor 10 – Error 11 – Unavailable
[6 empty] | 1.7 | 2 bits | Aftertreatment 2 Outlet Gas Sensor Power Supply | 5761 | 4 states/2 bit, 0 offset | 0 to 3 | 0 to 3 | Status | 00 – Off 01 – On: The ECU is powering the Aftertreatment 2 Outlet Gas Sensor 10 – Error 11 – Unavailable
NOx Sensor Self-Diagnosis Request | NSSR | As required | 8 | 6 | 64719(0x00FCCF) | 1.1 | 4 bits | NOx Sensor ATO1 Self-diagnosis Trigger | 5709 | 16 states/4 bit, 0 offset | 0 to 15 | 0 to 15 | Measured | 0000 Diagnostic mode disabled 0001 NOx Sensor ATO1 Self Diagnosis Request at Lambda=1.0 0010 NOx Sensor ATO1 Self Diagnosis Request at partial load 0011 NOx Sensor ATO1 Self Diagnosis Request at fuel cut 0100 NOx Sensor ATO1 Self Diagnosis Request at After Run 0101 - 1110 Reserved 1111 Not supported
[6 empty] | 1.5 | 4 bits | NOx Sensor ATI1 Self-diagnosis Trigger | 5710 | 16 states/4 bit, 0 offset | 0 to 15 | 0 to 15 | Status | 0000 Diagnostic mode disabled 0001 NOx Sensor ATI1 Self Diagnosis Request at Lambda=1.0 0010 NOx Sensor ATI1 Self Diagnosis Request at partial load 0011 NOx Sensor ATI1 Self Diagnosis Request at fuel cut 0100 NOx Sensor ATI1 Self Diagnosis Request at After Run 0101 - 1110 Reserved 1111 Not supported
[6 empty] | 2.1 | 4 bits | NOx Sensor ATO2 Self-diagnosis Trigger | 5711 | 16 states/4 bit, 0 offset | 0 to 15 | 0 to 15 | Status | 0000 Diagnostic mode disabled 0001 NOx Sensor ATO2 Self Diagnosis Request at Lambda=1.0 0010 NOx Sensor ATO2 Self Diagnosis Request at partial load 0011 NOx Sensor ATO2 Self Diagnosis Request at fuel cut 0100 NOx Sensor ATO2 Self Diagnosis Request at After Run 0101 - 1110 Reserved 1111 Not supported
[6 empty] | 2.5 | 4 bits | NOx Sensor ATI2 Self-diagnosis Trigger | 5712 | 16 states/4 bit, 0 offset | 0 to 15 | 0 to 15 | Status | 0000 Diagnostic mode disabled 0001 NOx Sensor ATI2 Self Diagnosis Request at Lambda=1.0 0010 NOx Sensor ATI2 Self Diagnosis Request at partial load 0011 NOx Sensor ATI2 Self Diagnosis Request at fuel cut 0100 NOx Sensor ATI2 Self Diagnosis Request at After Run 0101 - 1110 Reserved 1111 Not supported
Engine Particulate Sensor Information | EPSI | On request | 8 | 6 | 64720(0x00FCD0) | 1-2 | 2 bytes | Aftertreatment 1 Particulate Sensor | 5835 | 0.0125 mg/m^3 per bit, 0 offset | 0 to 803.1875 mg/m^3 | 0 to 803.1875 mg/m^3 | Measured
[6 empty] | 3-4 | 2 bytes | Aftertreatment 2 Particulate Sensor | 5836 | 0.0125 mg/m^3 per bit, 0 offset | 0 to 803.1875 mg/m^3 | 0 to 803.1875 mg/m^3 | Measured
Aftertreatment 1 Diesel Exhaust Fluid Pump 1 Information | AT1P1I | 500 ms | 8 | 6 | 64725(0x00FCD5) | 1 | 1 byte | Aftertreatment 1 Diesel Exhaust Fluid Pump Heater | 5706 | 0.4 %/bit, 0 offset | 0 to 100 % | 0 to 100 % | Measured
Aftertreatment 1 Diesel Particulate Filter 2 Soot 5 | AT1DPF2S5 | 1 s | 8 | 6 | 64726(0x00FCD6) | 1-2 | 2 bytes | Aftertreatment 1 Diesel Particulate Filter 2 Soot Sensor Analysis Frequency 3 | 5652 | 0.1 MHz/bit, 0 offset | 0 to 6425.5 MHz | 0 to 6425.5 MHz | Status
[6 empty] | 3-4 | 2 bytes | Aftertreatment 1 Diesel Particulate Filter 2 Soot Sensor Frequency 3 Soot Signal | 5653 | 0.0025 %/bit, 0 offset | 0 to 160.6375 % | 0 to 160.6375 % | Status
[6 empty] | 5-6 | 2 bytes | Aftertreatment 1 Diesel Particulate Filter 2 Soot Sensor Analysis Frequency 4 | 5654 | 0.1 MHz/bit, 0 offset | 0 to 6425.5 MHz | 0 to 6425.5 MHz | Status
[6 empty] | 7-8 | 2 bytes | Aftertreatment 1 Diesel Particulate Filter 2 Soot Sensor Frequency 4 Soot Signal | 5655 | 0.0025 %/bit, 0 offset | 0 to 160.6375 % | 0 to 160.6375 % | Status
Aftertreatment 1 Diesel Particulate Filter 2 Soot 4 | AT1DPF2S4 | 1 s | 8 | 6 | 64727(0x00FCD7) | 1-2 | 2 bytes | Aftertreatment 1 Diesel Particulate Filter 2 Soot Sensor Analysis Frequency 1 | 5648 | 0.1 MHz/bit, 0 offset | 0 to 6425.5 MHz | 0 to 6425.5 MHz | Status
[6 empty] | 3-4 | 2 bytes | Aftertreatment 1 Diesel Particulate Filter 2 Soot Sensor Frequency 1 Soot Signal | 5649 | 0.0025 %/bit, 0 offset | 0 to 160.6375 % | 0 to 160.6375 % | Status
[6 empty] | 5-6 | 2 bytes | Aftertreatment 1 Diesel Particulate Filter 2 Soot Sensor Analysis Frequency 2 | 5650 | 0.1 MHz/bit, 0 offset | 0 to 6425.5 MHz | 0 to 6425.5 MHz | Status
[6 empty] | 7-8 | 2 bytes | Aftertreatment 1 Diesel Particulate Filter 2 Soot Sensor Frequency 2 Soot Signal | 5651 | 0.0025 %/bit, 0 offset | 0 to 160.6375 % | 0 to 160.6375 % | Status
Aftertreatment 1 Diesel Particulate Filter 2 Soot 3 | AT1DPF2S3 | 1 s | 8 | 6 | 64728(0x00FCD8) | 1-2 | 2 bytes | Aftertreatment 1 Diesel Particulate Filter 2 Soot Sensor Analysis Request Frequency 1 | 5644 | 0.1 MHz/bit, 0 offset | 0 to 6425.5 MHz | 0 to 6425.5 MHz | Status
[6 empty] | 3-4 | 2 bytes | Aftertreatment 1 Diesel Particulate Filter 2 Soot Sensor Analysis Request Frequency 2 | 5645 | 0.1 MHz/bit, 0 offset | 0 to 6425.5 MHz | 0 to 6425.5 MHz | Status
[6 empty] | 5-6 | 2 bytes | Aftertreatment 1 Diesel Particulate Filter 2 Soot Sensor Analysis Request Frequency 3 | 5646 | 0.1 MHz/bit, 0 offset | 0 to 6425.5 MHz | 0 to 6425.5 MHz | Status
[6 empty] | 7-8 | 2 bytes | Aftertreatment 1 Diesel Particulate Filter 2 Soot Sensor Analysis Request Frequency 4 | 5647 | 0.1 MHz/bit, 0 offset | 0 to 6425.5 MHz | 0 to 6425.5 MHz | Status
Aftertreatment 1 Diesel Particulate Filter 1 Soot 5 | AT1DPF1S5 | 1 s | 8 | 6 | 64729(0x00FCD9) | 1-2 | 2 bytes | Aftertreatment 1 Diesel Particulate Filter 1 Soot Sensor Analysis Frequency 3 | 5640 | 0.1 MHz/bit, 0 offset | 0 to 6425.5 MHz | 0 to 6425.5 MHz | Status
[6 empty] | 3-4 | 2 bytes | Aftertreatment 1 Diesel Particulate Filter 1 Soot Sensor Frequency 3 Soot Signal | 5641 | 0.0025 %/bit, 0 offset | 0 to 160.6375 % | 0 to 160.6375 % | Status
[6 empty] | 5-6 | 2 bytes | Aftertreatment 1 Diesel Particulate Filter 1 Soot Sensor Analysis Frequency 4 | 5642 | 0.1 MHz/bit, 0 offset | 0 to 6425.5 MHz | 0 to 6425.5 MHz | Status
[6 empty] | 7-8 | 2 bytes | Aftertreatment 1 Diesel Particulate Filter 1 Soot Sensor Frequency 4 Soot Signal | 5643 | 0.0025 %/bit, 0 offset | 0 to 160.6375 % | 0 to 160.6375 % | Status
Aftertreatment 1 Diesel Particulate Filter 1 Soot 4 | AT1DPF1S4 | 1 s | 8 | 6 | 64730(0x00FCDA) | 1-2 | 2 bytes | Aftertreatment 1 Diesel Particulate Filter 1 Soot Sensor Analysis Frequency 1 | 5636 | 0.1 MHz/bit, 0 offset | 0 to 6425.5 MHz | 0 to 6425.5 MHz | Status
[6 empty] | 3-4 | 2 bytes | Aftertreatment 1 Diesel Particulate Filter 1 Soot Sensor Frequency 1 Soot Signal | 5637 | 0.0025 %/bit, 0 offset | 0 to 160.6375 % | 0 to 160.6375 % | Status
[6 empty] | 5-6 | 2 bytes | Aftertreatment 1 Diesel Particulate Filter 1 Soot Sensor Analysis Frequency 2 | 5638 | 0.1 MHz/bit, 0 offset | 0 to 6425.5 MHz | 0 to 6425.5 MHz | Status
[6 empty] | 7-8 | 2 bytes | Aftertreatment 1 Diesel Particulate Filter 1 Soot Sensor Frequency 2 Soot Signal | 5639 | 0.0025 %/bit, 0 offset | 0 to 160.6375 % | 0 to 160.6375 % | Status
Aftertreatment 1 Diesel Particulate Filter 1 Soot 3 | AT1DPF1S3 | 1 s | 8 | 6 | 64731(0x00FCDB) | 1-2 | 2 bytes | Aftertreatment 1 Diesel Particulate Filter 1 Soot Sensor Analysis Request Frequency 1 | 5632 | 0.1 MHz/bit, 0 offset | 0 to 6425.5 MHz | 0 to 6425.5 MHz | Measured
[6 empty] | 3-4 | 2 bytes | Aftertreatment 1 Diesel Particulate Filter 1 Soot Sensor Analysis Request Frequency 2 | 5633 | 0.1 MHz/bit, 0 offset | 0 to 6425.5 MHz | 0 to 6425.5 MHz | Status
[6 empty] | 5-6 | 2 bytes | Aftertreatment 1 Diesel Particulate Filter 1 Soot Sensor Analysis Request Frequency 3 | 5634 | 0.1 MHz/bit, 0 offset | 0 to 6425.5 MHz | 0 to 6425.5 MHz | Status
[6 empty] | 7-8 | 2 bytes | Aftertreatment 1 Diesel Particulate Filter 1 Soot Sensor Analysis Request Frequency 4 | 5635 | 0.1 MHz/bit, 0 offset | 0 to 6425.5 MHz | 0 to 6425.5 MHz | Status
Cruise Control 3 | CCVS3 | Every 1 sec and on change but no faster than 100 ms | 8 | 6 | 64732(0x00FCDC) | 1.1 | 2 bits | Adaptive Cruise Control Readiness Status | 5606 | 4 states/2 bit, 0 offset | 0 to 3 | 0 to 3 | Status | 00 - Off -- Cruise Control System is not configured to accept commands from an adaptive cruise controller 01 - On -- Cruise Control System is configured to accept commands from an adaptive cruise controller. 10 - Error Condition -- Prevents system from responding to adaptive cruise controller commands even though it is 11 - Not Available/Not Supported
[6 empty] | 1.3 | 3 bits | Cruise Control System Command State | 5607 | 8 states/3 bit, 0 offset | 0 to 7 | 0 to 7 | Status | 000 - No Cruise Control System Command 001 - Cruise control has been disabled by Cruise Control Disable Command (SPN 5603) 010 - Cruise control has been disabled by Cruise Control Pause Command (SPN 5605) 011 - Cruise control has been re-activated by Cruise Control Resume Command (SPN 5604) and Cruise Control States 100 - Cruise control device has received a Cruise Control Resume Command (SPN 5604), but there is no previous set 101 - 110 -- SAE Reserved 111 - Not Supported
[6 empty] | 2 | 1 byte | Source Address of Controlling Device for Disabling Cruise Control | 5608 | 1 source address/bit, 0 offset | 0 to 255 | 0 to 255 | Status | 254 (0xFE) is used to indicate that the Source Address of Controlling Device for Disabling Cruise Control parameter is
[6 empty] | 3 | 1 byte | Source Address of Controlling Device for Pausing Cruise Control | 5609 | 1 source address/bit, 0 offset | 0 to 255 | 0 to 255 | Status | 254 (0xFE) is used to indicate that the Source Address of Controlling Device for Pausing Cruise Control parameter is
Aftertreatment 2 Air Control 3 | AT2AC3 | 500 ms | 8 | 6 | 64733(0x00FCDD) | 1-2 | 2 bytes | Aftertreatment 2 Secondary Air Absolute Pressure | 5590 | 0.1 kPa/bit, 0 offset | 0 to 6425.5 kPa | 0 to 6425.5 kPa | Measured | J2403).
Aftertreatment 1 Air Control 3 | AT1AC3 | 500 ms | 8 | 6 | 64734(0x00FCDE) | 1-2 | 2 bytes | Aftertreatment 1 Secondary Air Absolute Pressure | 5589 | 0.1 kPa/bit, 0 offset | 0 to 6425.5 kPa | 0 to 6425.5 kPa | Status | J2403).
Engine Fluid Level/Pressure 12 | EFL/P12 | 500 ms | 8 | 6 | 64735(0x00FCDF) | 1 | 1 byte | Engine Fuel Delivery Absolute Pressure | 5578 | 4 kPa/bit, 0 offset | 0 to 1000 kPa | 0 to 1000 kPa | Measured
[6 empty] | 2 | 1 byte | Engine Filtered Fuel Delivery Pressure | 5579 | 4 kPa/bit, 0 offset | 0 to 1000 kPa | 0 to 1000 kPa | Measured
[6 empty] | 3 | 1 byte | Engine Filtered Fuel Delivery Absolute Pressure | 5580 | 4 kPa/bit, 0 offset | 0 to 1000 kPa | 0 to 1000 kPa | Measured
[6 empty] | 4 | 1 byte | Engine Fuel Filter Degradation | 5584 | 1 %/bit, 0 offset | 0 to 250 % | 0 to 250 % | Status
Diesel Particulate Filter Control 2 | DPFC2 | 100 ms | 8 | 6 | 64736(0x00FCE0) | 1-2 | 2 bytes | Aftertreatment 1 Diesel Particulate Filter Intake Temperature Set Point | 5501 | 0.03125 deg C/bit, -273 deg C offset | -273 to 1734.96875 deg C | -273 to 1734.96875 deg C | Status
[6 empty] | 3-4 | 2 bytes | Relative Unburned Fuel Mass from Engine | 5502 | 0.0025 %/bit, 0 offset | 0 to 160.6375 % | 0 to 160.6375 % | Status
[6 empty] | 5-6 | 2 bytes | Aftertreatment 1 Fuel Mass Rate | 5503 | 0.05 g/m per bit, 0 offset | 0 to 3212.75 g/m | 0 to 3212.75 g/m | Measured
[6 empty] | 7-8 | 2 bytes | Aftertreatment 2 Fuel Mass Rate | 5834 | 0.05 g/m per bit, 0 offset | 0 to 3212.75 g/m | 0 to 3212.75 g/m | Measured
Fuel Economy 2 (Liquid) | LFE2 | 100 ms | 8 | 6 | 64737(0x00FCE1) | 1-4 | 4 bytes | High Resolution Engine Fuel Rate | 1600 | 0.001 L/h per bit, 0 offset | 0 to 4211081.215 L/h | 0 to 4211081.215 L/h | Measured
Supplemental Fan Status | SFS | 1 second | 8 | 6 | 64738(0x00FCE2) | 1.1 | 2 bits | Supplemental Fan Enable Status | 5556 | 4 states/2 bit, 0 offset | 0 to 3 | 0 to 3 | Status | 00 Disabled 01 Enabled 10 Error 11 Not available/Not installed
[6 empty] | 1.3 | 2 bits | Supplemental Fan Direction Status | 5557 | 4 states/2 bit, 0 offset | 0 to 3 | 0 to 3 | Status | 00 Forward 01 Reverse 10 Error 11 Not available/Not installed
[6 empty] | 1.5 | 4 bits | Supplemental Fan Velocity Status | 5558 | 16 states/4 bit, 0 offset | 0 to 15 | 0 to 15 | Status | 0000 At Velocity (Fan OK) 0001 Velocity Error (unable to achieve commanded speed) 0010 Fan Spin Up 0011 Fan Spin Down 0100 Fan Stall 0101-1101 Reserved 1110 Error 1111 Not available
[6 empty] | 2.1 | 3 bits | Supplemental Fan Controller Temperature Status | 5559 | 8 states/3 bit, 0 offset | 0 to 7 | 0 to 7 | Status | 000 High most severe 001 High Least severe 010 In Range 011 Low Least severe 100 Low Most severe 101 Not Defined 110 Error 111 Not available
[6 empty] | 2.4 | 4 bits | Supplemental Fan Drive Status | 5560 | 16 states/4 bit, 0 offset | 0 to 15 | 0 to 15 | Status | 0000 Normal = "OK" 0001 Alarm = Fully operational but needs service 0010 Alarm High Severity = Functional but transient performance may be reduced 0011 Derate Active = Torque output reduced due to environmental conditions 0100 Controlled Shutdown Active = Driving to the default position – usually this means closed 0101 Uncontrolled Shutdown Active = Actuator current is off so it is limp 0110 - 1101 Reserved for future assignment = Not used 1110 Error 1111 Not available
[6 empty] | 3 | 1 byte | Supplemental Fan Controller ECU Temperature | 5561 | 1 deg C/bit, -40 deg C offset | -40 to 210 deg C | -40 to 210 deg C | Status
[6 empty] | 4-5 | 2 bytes | Supplemental Fan Speed | 5562 | 0.5 rpm/bit, 0 offset | 0 to 32127.5 rpm | 0 to 32127.5 rpm | Measured
[6 empty] | 6 | 1 byte | Supplemental Fan Current | 5563 | 1 A/bit, -125 A offset | -125 to 125 A | -125 to 125 A | Measured
[6 empty] | 7-8 | 2 bytes | Supplemental Fan Power | 5564 | 0.5 W/bit, 0 W offset | 0 to 32127.5 W | 0 to 32127.5 W | Measured
Engine Exhaust Brake Control | EBCC | 100 ms | 8 | 4 | 64739(0x00FCE3) | 1 | 1 byte | Engine Turbocharger 1 Turbine Outlet Pressure | 5541 | 2 kPa/bit, 0 offset | 0 to 500 kPa | 0 to 500 kPa | Measured
[6 empty] | 2 | 1 byte | Desired Engine Turbocharger 1 Turbine Outlet Pressure | 5542 | 2 kPa/bit, 0 offset | 0 to 500 kPa | 0 to 500 kPa | Measured
[6 empty] | 3 | 1 byte | Engine Exhaust Brake Actuator Command | 5543 | 0.4 %/bit, 0 offset | 0 to 100 % | 0 to 100 % | Measured
[6 empty] | 4 | 1 byte | Engine Turbocharger 2 Turbine Outlet Pressure | 5544 | 2 kPa/bit, 0 offset | 0 to 500 kPa | 0 to 500 kPa | Measured
[6 empty] | 5 | 1 byte | Desired Engine Turbocharger 2 Turbine Outlet Pressure | 5545 | 2 kPa/bit, 0 offset | 0 to 500 kPa | 0 to 500 kPa | Measured
Engine Fuel Properties | EFP | 30 seconds | 8 | 6 | 64740(0x00FCE4) | 1-2 | 2 bytes | Engine Fuel Dynamic Viscosity | 5537 | 0.015625 Cp per bit, 0 offset | 0 to 1003.984375 Cp | 0 to 1003.984375 Cp | Measured
[6 empty] | 3-4 | 2 bytes | Engine Fuel Density | 5538 | 0.00003052 g/cc per bit, 0 offset | 0 to 1.961 g/cc | 0 to 1.961 g/cc | Measured
[6 empty] | 5-6 | 2 bytes | Engine Fuel Dielectricity (high resolution) | 5539 | 1/8192 per bit, 0 offset | 0 to 7.844 | 0 to 7.844 | Measured
[6 empty] | 7-8 | 2 bytes | Engine Fuel Temperature (High Resolution) | 5540 | 0.03125 deg C/bit, -273 deg C offset | -273 to 1734.96875 deg C | -273 to 1734.96875 deg C | Measured
Hydraulic Oil Properties | HOP | 30 seconds | 8 | 6 | 64741(0x00FCE5) | 1-2 | 2 bytes | Hydraulic Oil Dynamic Viscosity | 5533 | 0.015625 Cp per bit, 0 offset | 0 to 1003.984375 Cp | 0 to 1003.984375 Cp | Status
[6 empty] | 3-4 | 2 bytes | Hydraulic Oil Density | 5534 | 0.00003052 g/cc per bit, 0 offset | 0 to 1.961 g/cc | 0 to 1.961 g/cc | Measured
[6 empty] | 5-6 | 2 bytes | Hydraulic Oil Relative Dielectricity (high resolution) | 5535 | 1/8192 per bit, 0 offset | 0 to 7.844 | 0 to 7.844 | Measured
[6 empty] | 7-8 | 2 bytes | Hydraulic Oil Temperature (High Resolution) | 5536 | 0.03125 deg C/bit, -273 deg C offset | -273 to 1734.96875 deg C | -273 to 1734.96875 deg C | Measured
Vehicle/Chassis Lubrication System 2 | VLS2 | 500 ms | 8 | 6 | 64742(0x00FCE6) | 1.1 | 2 bits | Lubrication Cycle Mode Lock Status | 5515 | 4 states/2 bit, 0 offset | 0 to 3 | 0 to 3 | Status | 00 - Not Locked 01 - Locked 10 - Error 11 - Not available
[6 empty] | 1.3 | 3 bits | Lubrication Cycle Mode Status | 5516 | 8 states/3 bit, 0 offset | 0 to 7 | 0 to 7 | Status | 000 - Cycle mode # 1 (Lowest Lubrication Frequency) 001 - Cycle mode # 2 010 - Cycle mode # 3 (Highest Lubrication Frequency) 011 to 101 - Reserved 110 - Error 111 - Not available
[6 empty] | 1.6 | 3 bits | Lubrication Operation Mode Status | 5517 | 8 states/3 bit, 0 offset | 0 to 7 | 0 to 7 | Status | 000 - Automatic Mode 001 - Manual Service Mode 010 - Test Mode # 1 011 - Test Mode # 2 100 - Test Mode # 3 101 - Reserved 110 - Error 111 - Not Available
[6 empty] | 2.1 | 2 bits | Lubrication Pump Enable Status | 5518 | 4 states/2 bit, 0 offset | 0 to 3 | 0 to 3 | Status | 00 - Disabled 01 - Enabled 10 - Error 11 - Not available
[6 empty] | 2.3 | 2 bits | Lubrication Reservoir Level | 5519 | 4 states/2 bit, 0 offset | 0 to 3 | 0 to 3 | Status | 00 - Reservoir Not Low 01 - Reservoir Low 10 - Error 11 - Not available or not installed
[6 empty] | 2.5 | 2 bits | Lubrication Timing Cycle Status | 5520 | 4 states/2 bit, 0 offset | 0 to 3 | 0 to 3 | Measured | 00 - Paused 01 - Enabled 10 - Error 11 - Not available or not installed
Engine Configuration 3 | EC3 | Every | 8 | 6 | 64743(0x00FCE7) | 1 | 1 byte | Engine Friction Percent Torque At Idle, Point 1 | 5471 | 1 %/bit, -125 % offset | -125 to 125 % | 0 to 125% | Status
[6 empty] | 2 | 1 byte | Engine Friction Percent Torque, Point 2 | 5472 | 1 %/bit, -125 % offset | -125 to 125 % | 0 to 125% | Measured
[6 empty] | 3 | 1 byte | Engine Friction Percent Torque, Point 3 | 5473 | 1 %/bit, -125 % offset | -125 to 125 % | 0 to 125% | Measured
[6 empty] | 4 | 1 byte | Engine Friction Percent Torque, Point 4 | 5474 | 1 %/bit, -125 % offset | -125 to 125 % | 0 to 125% | Measured
[6 empty] | 5 | 1 byte | Engine Friction Percent Torque, Point 5 | 5475 | 1 %/bit, -125 % offset | -125 to 125 % | 0 to 125% | Measured
[6 empty] | 6 | 1 byte | Engine Friction Percent Torque, Point 6 | 5476 | 1 %/bit, -125 % offset | -125 to 125 % | 0 to 125% | Measured
[6 empty] | 7 | 1 byte | Engine Friction Percent Torque, Point 7 | 5477 | 1 %/bit, -125 % offset | -125 to 125 % | 0 to 125% | Measured
Intake Valve Actuation Control | IVAC | 500 ms | 8 | 6 | 64744(0x00FCE8) | 1.1 | 2 bits | Intake Valve Actuation System Oil Pressure 1 Solenoid Control | 5499 | 4 states/2 bit, 0 offset | 0 to 3 | 0 to 3 | Status | 00 off 01 on 10 reserved for SAE assignment 11 not available
[6 empty] | 1.3 | 2 bits | Intake Valve Actuation System Oil Pressure 2 Solenoid Control | 5500 | 4 states/2 bit, 0 offset | 0 to 3 | 0 to 3 | Status | 00 off 01 on 10 reserved for SAE assignment 11 not available
Armrest Switch Matrix Commands | ARMSWIMC | 100 ms | 8 | 6 | 64745(0x00FCE9) | 1.1 | 2 bits | Armrest 1 Switch 1 | 1503 | 4 states/2 bit, 0 offset | 0 to 3 | 0 to 3 | Status | 00: Off 01: On 10: Reserved
[6 empty] | 1.3 | 2 bits | Armrest 1 Switch 2 | 5492 | 4 states/2 bit, 0 offset | 0 to 3 | 0 to 3 | Measured | 00: Off 01: On 10: Reserved
[6 empty] | 1.5 | 2 bits | Armrest 2 Switch 1 | 5493 | 4 states/2 bit, 0 offset | 0 to 3 | 0 to 3 | Status | 00: Off 01: On 10: Reserved
[6 empty] | 1.7 | 2 bits | Armrest 2 Switch 2 | 5494 | 4 states/2 bit, 0 offset | 0 to 3 | 0 to 3 | Status | 00: Off 01: On 10: Reserved
Vehicle Electrical Power #4 | VEP4 | On request | 8 | 6 | 64746(0x00FCEA) | 1-2 | 2 bytes | Hybrid Battery Pack Remaining Charge | 5464 | 0.0025 %/bit, 0 offset | 0 to 160.6375 % | 0 to 160.6375 % | Measured
Aftertreatment 2 NOx Adsorber Information | AFT2NAI | 1 s | 8 | 6 | 64747(0x00FCEB) | 1.1 | 2 bits | Aftertreatment 2 NOx Adsorber deNOx Regeneration Status | 5460 | 4 states/2 bit, 0 offset | 0 to 3 | 0 to 3 | Status | 00 Inactive 01 Active 10 Error indicator 11 Not available
[6 empty] | 1.3 | 2 bits | Aftertreatment 2 NOx Adsorber deSOx Regeneration Status | 5462 | 4 states/2 bit, 0 offset | 0 to 3 | 0 to 3 | Status | 00 Inactive 01 Active 10 Error indicator 11 Not available
Aftertreatment 1 NOx Adsorber Information | AFT1NAI | 1 s | 8 | 6 | 64748(0x00FCEC) | 1.1 | 2 bits | Aftertreatment 1 NOx Adsorber deNOx Regeneration Status | 5459 | 4 states/2 bit, 0 offset | 0 to 3 | 0 to 3 | Measured | 00 Inactive 01 Active 10 Error indicator 11 Not available
[6 empty] | 1.3 | 2 bits | Aftertreatment 1 NOx Adsorber deSOx Regeneration Status | 5461 | 4 states/2 bit, 0 offset | 0 to 3 | 0 to 3 | Status | 00 Inactive 01 Active 10 Error indicator 11 Not available
Aftertreatment 2 Warm Up Diesel Oxidation Catalyst Information | AT2WUDOC | 500 ms | 8 | 6 | 64749(0x00FCED) | 1-2 | 2 bytes | Aftertreatment 2 Warm Up Diesel Oxidation Catalyst Intake Temperature | 5315 | 0.03125 deg C/bit, -273 deg C offset | -273 to 1734.96875 deg C | -273 to 1734.96875 deg C | Measured
[6 empty] | 3-4 | 2 bytes | Aftertreatment 2 Warm Up Diesel Oxidation Catalyst Outlet Temperature | 5316 | 0.03125 deg C/bit, -273 deg C offset | -273 to 1734.96875 deg C | -273 to 1734.96875 deg C | Measured
Land Leveling System Reference Elevation Data | LLRE | 200 ms | 8 | 5 | 64750(0x00FCEE) | 1-2 | 2 bytes | Blade Elevation Deviation - Left | 5410 | 1 mm/bit, -32000 mm offset | -32000 to 32255 mm (-32.000 to 32.255 m) same as data range | -32000 to 32255 mm (-32.000 to 32.255 m) same as data range | Status
[6 empty] | 3-4 | 2 bytes | Blade Elevation Deviation - Right | 5411 | 1 mm/bit, -32000 mm offset | -32000 to 32255 mm (-32.000 to 32.255 m) same as data range | -32000 to 32255 mm (-32.000 to 32.255 m) same as data range | Status
[6 empty] | 5-6 | 2 bytes | Blade Reference Elevation Offset - Left | 5412 | 1 mm/bit, -32000 mm offset | -32000 to 32255 mm (-32.000 to 32.255 m) same as data range | -32000 to 32255 mm (-32.000 to 32.255 m) same as data range | Status
[6 empty] | 7-8 | 2 bytes | Blade Reference Elevation Offset - Right | 5413 | 1 mm/bit, -32000 mm offset | -32000 to 32255 mm (-32.000 to 32.255 m) same as data range | -32000 to 32255 mm (-32.000 to 32.255 m) same as data range | Status
Engine Fluid Level/Pressure 11 | EFL/P11 | 500 ms | 8 | 5 | 64751(0x00FCEF) | 1-2 | 2 bytes | Engine Exhaust Gas Recirculation 1 Intake Absolute Pressure | 5430 | 0.1 kPa/bit, 0 offset | 0 to 6425.5 kPa | 0 to 6425.5 kPa | Measured
[6 empty] | 3-4 | 2 bytes | Engine Exhaust Gas Recirculation 1 Outlet Absolute Pressure (High Resolution) | 5431 | 0.1 kPa/bit, 0 offset | 0 to 6425.5 kPa | 0 to 6425.5 kPa | Measured
Engine Fuel/lube systems 2 | EFS2 | 500 ms | 8 | 6 | 64752(0x00FCF0) | 1 | 1 byte | Engine Fuel Filter (Suction Side) Intake Absolute Pressure | 5417 | 2 kPa/bit, 0 offset | 0 to 500 kPa | 0 to 500 kPa | Measured
Engine Turbocharger Wastegate Actuator and Exhaust Back Pressure Regulator Information | Information | 100 ms | 8 | 6 | 64753(0x00FCF1) | 1.1 | 5 bits | Engine Turbocharger Wastegate Actuator 2 Preliminary FMI | 5384 | Binary, 0 offset | 0 to 31 | 0 to 31 | Status
[6 empty] | 1.6 | 3 bits | Engine Turbocharger Wastegate Actuator 2 Temperature Status | 5385 | 8 states/3 bit, 0 offset | 0 to 7 | 0 to 7 | Status | 000 – High most severe 001 – High Least severe 010 – In Range 011 – Low Least severe 100 – Low Most severe 101 – Not Defined 110 – Error 111 – Not available
[6 empty] | 2.1 | 4 bits | Engine Turbocharger Wastegate Actuator 1 Operation Status | 5451 | 16 states/4 bit, 0 offset | 0 to 15 | 0 to 15 | Status | 0000 – Normal 0001 – Alarm (fully operational but needs service) 0010 – Alarm High Severity (functional but transient performance may be reduced) 0011 – Derate Active (torque output reduced due to environmental conditions) 0100 – Controlled Shutdown Active (driving to the default position – usually this means closed) 0101 – Uncontrolled Shutdown Active (actuator current is off so it is limp) 0110 – 1101 Reserved for future assignment 1110 – Error
[6 empty] | 2.5 | 4 bits | Engine Turbocharger Wastegate Actuator 2 Operation Status | 5452 | 16 states/4 bit, 0 offset | 0 to 15 | 0 to 15 | Status | 0000 – Normal 0001 – Alarm (fully operational but needs service) 0010 – Alarm High Severity (functional but transient performance may be reduced) 0011 – Derate Active (torque output reduced due to environmental conditions) 0100 – Controlled Shutdown Active (driving to the default position – usually this means closed) 0101 – Uncontrolled Shutdown Active (actuator current is off so it is limp) 0110 – 1101 Reserved for future assignment 1110 – Error
[6 empty] | 3 | 1 byte | Engine Exhaust Back Pressure Regulator Position | 5625 | 0.4 %/bit, 0 offset | 0 to 100 % | 0 to 100 % | Status
[6 empty] | 4.1 | 5 bits | Engine Exhaust Back Pressure Regulator Preliminary FMI | 5626 | Binary, 0 offset | 0 to 31 | 0 to 31 | Measured
[6 empty] | 4.6 | 3 bits | Engine Exhaust Back Pressure Regulator Temperature Status | 5627 | 8 states/3 bit, 0 offset | 0 to 7 | 0 to 7 | Status | 000 – High most severe 001 – High Least severe 010 – In Range 011 – Low Least severe 100 – Low Most severe 101 – Not Defined 110 – Error 111 – Not available
[6 empty] | 5.1 | 4 bits | Engine Exhaust Back Pressure Regulator Control Operation Status | 5628 | 16 states/4 bit, 0 offset | 0 to 15 | 0 to 15 | Status | 0000 – Normal 0001 – Alarm (fully operational but needs service) 0010 – Alarm High Severity (functional but transient performance may be reduced) 0011 – Derate Active (torque output reduced due to environmental conditions) 0100 – Controlled Shutdown Active (driving to the default position – usually this means closed) 0101 – Uncontrolled Shutdown Active (actuator current is off so it is limp) 0110 – 1101 Reserved for future assignment 1110 – Error 1111 – Not available
[6 empty] | 6 | 1 byte | Engine Turbocharger Wastegate Actuator 1 Temperature | 5788 | 1 deg C/bit, -40 deg C offset | -40 to 210 deg C | -40 to 210 deg C | Measured
[6 empty] | 7 | 1 byte | Engine Exhaust Back Pressure Actuator 1 Desired Position | 5789 | 0.4 %/bit, 0 offset | 0 to 100 % | 0 to 100 % | Measured
[6 empty] | 8 | 1 byte | Engine Exhaust Back Pressure Actuator 1 Temperature | 5790 | 1 deg C/bit, -40 deg C offset | -40 to 210 deg C | -40 to 210 deg C | Status
Engine Fuel/Throttle Valve Information 1 | EFTVI1 | 100 ms | 8 | 6 | 64754(0x00FCF2) | 1 | 1 byte | Engine Desired Throttle Valve 1 Position | 5374 | 0.4 %/bit, 0 offset | 0 to 100 % | 0 to 100 % | Status
[6 empty] | 2.1 | 5 bits | Engine Throttle Valve 1 Preliminary FMI | 5375 | Binary, 0 offset | 0 to 31 | 0 to 31 | Status
[6 empty] | 2.6 | 3 bits | Engine Throttle Valve 1 Temperature Status | 5376 | 8 states/3 bit, 0 offset | 0 to 7 | 0 to 7 | Status | 000 – High most severe 001 – High Least severe 010 – In Range 011 – Low Least severe 100 – Low Most severe 101 – Not Defined 110 – Error 111 – Not available
[6 empty] | 3 | 1 byte | Engine Desired Throttle Valve 2 Position | 5377 | 0.4 %/bit, 0 offset | 0 to 100 % | 0 to 100 % | Status
[6 empty] | 4.1 | 5 bits | Engine Throttle Valve 2 Preliminary FMI | 5378 | Binary, 0 offset | 0 to 31 | 0 to 31 | Status
[6 empty] | 4.6 | 3 bits | Engine Throttle Valve 2 Temperature status | 5379 | 8 states/3 bit, 0 offset | 0 to 7 | 0 to 7 | Status | 000 – High Most severe 001 – High Least severe 010 – In Range 011 – Low Least severe 100 – Low Most severe 101 – Not Defined 110 – Error 111 – Not available
[6 empty] | 5.1 | 5 bits | Engine Fuel Valve 1 Preliminary FMI | 5380 | Binary, 0 offset | 0 to 31 | 0 to 31 | Status
[6 empty] | 5.6 | 3 bits | Engine Fuel Valve 1 Temperature Status | 5381 | 8 states/3 bit, 0 offset | 0 to 7 | 0 to 7 | Status | 000 – High Most severe 001 – High Least severe 010 – In Range 011 – Low Least severe 100 – Low Most severe 101 – Not Defined 110 – Error 111 – Not available
[6 empty] | 6.1 | 5 bits | Engine Fuel Valve 2 Preliminary FMI | 5382 | Binary, 0 offset | 0 to 31 | 0 to 31 | Status
[6 empty] | 6.6 | 3 bits | Engine Fuel Valve 2 Temperature Status | 5383 | 8 states/3 bit, 0 offset | 0 to 7 | 0 to 7 | Status | 000 – High most severe 001 – High Least severe 010 – In Range 011 – Low Least severe 100 – Low Most severe 101 – Not Defined 110 – Error 111 – Not available
[6 empty] | 7.1 | 4 bits | Engine Throttle Valve 1 Operation Status | 5445 | 16 states/4 bit, 0 offset | 0 to 15 | 0 to 15 | Measured | 0000 – Normal 0001 – Alarm (fully operational but needs service) 0010 – Alarm High Severity (functional but transient performance may be reduced) 0011 – Derate Active (torque output reduced due to environmental conditions) 0100 – Controlled Shutdown Active (driving to the default position – usually this means closed) 0101 – Uncontrolled Shutdown Active (actuator current is off so it is limp) 0110 – 1101 Reserved for future assignment 1110 – Error 1111 – Not available
[6 empty] | 7.5 | 4 bits | Engine Throttle Valve 2 Operation Status | 5446 | 16 states/4 bit, 0 offset | 0 to 15 | 0 to 15 | Status | 0000 – Normal 0001 – Alarm (fully operational but needs service) 0010 – Alarm High Severity (functional but transient performance may be reduced) 0011 – Derate Active (torque output reduced due to environmental conditions) 0100 – Controlled Shutdown Active (driving to the default position – usually this means closed) 0101 – Uncontrolled Shutdown Active (actuator current is off so it is limp) 0110 – 1101 Reserved for future assignment 1110 – Error
[6 empty] | 8.1 | 4 bits | Engine Fuel Valve 1 Operation Status | 5447 | 16 states/4 bit, 0 offset | 0 to 15 | 0 to 15 | Status | 0000 – Normal 0001 – Alarm (fully operational but needs service) 0010 – Alarm High Severity (functional but transient performance may be reduced) 0011 – Derate Active (torque output reduced due to environmental conditions) 0100 – Controlled Shutdown Active (driving to the default position – usually this means closed) 0101 – Uncontrolled Shutdown Active (actuator current is off so it is limp) 0110 – 1101 Reserved for future assignment 1110 – Error
[6 empty] | 8.5 | 4 bits | Engine Fuel Valve 2 Operation Status | 5448 | 16 states/4 bit, 0 offset | 0 to 15 | 0 to 15 | Status | 0000 – Normal 0001 – Alarm (fully operational but needs service) 0010 – Alarm High Severity (functional but transient performance may be reduced) 0011 – Derate Active (torque output reduced due to environmental conditions) 0100 – Controlled Shutdown Active (driving to the default position – usually this means closed) 0101 – Uncontrolled Shutdown Active (actuator current is off so it is limp) 0110 – 1101 Reserved for future assignment 1110 – Error
Engine Turbocharger Compressor Bypass Information | ETCBI | 100 ms | 8 | 6 | 64755(0x00FCF3) | 1 | 1 byte | Engine Turbocharger Compressor Bypass Actuator 2 Position | 5388 | 0.4 %/bit, 0 offset | 0 to 100 % | 0 to 100 % | Status | 100% represents bypass fully open. Typically, the compressor bypass is used to lower the compressor outlet pressure
[6 empty] | 2 | 1 byte | Engine Desired Turbocharger Compressor Bypass Actuator 2 Position | 5389 | 0.4 %/bit, 0 offset | 0 to 100 % | 0 to 100 % | Measured
[6 empty] | 3.1 | 5 bits | Engine Turbocharger compressor Bypass Actuator 2 Preliminary FMI | 5390 | Binary, 0 offset | 0 to 31 | 0 to 31 | Status
[6 empty] | 3.6 | 3 bits | Engine Turbocharger Compressor Bypass Actuator 2 Temperature Status | 5391 | 8 states/3 bit, 0 offset | 0 to 7 | 0 to 7 | Status | 000 – High most severe 001 – High Least severe 010 – In Range 011 – Low Least severe 100 – Low Most severe 101 – Not Defined 110 – Error 111 – Not available
[6 empty] | 4.1 | 4 bits | Engine Turbocharger Compressor Bypass Actuator 1 Operation Status | 5449 | 16 states/4 bit, 0 offset | 0 to 15 | 0 to 15 | Status | 0000 – Normal 0001 – Alarm (fully operational but needs service) 0010 – Alarm High Severity (functional but transient performance may be reduced) 0011 – Derate Active (torque output reduced due to environmental conditions) 0100 – Controlled Shutdown Active (driving to the default position – usually this means closed) 0101 – Uncontrolled Shutdown Active (actuator current is off so it is limp) 0110 – 1101 Reserved for future assignment 1110 – Error
[6 empty] | 4.5 | 4 bits | Engine Turbocharger Compressor Bypass Actuator 2 Operation Status | 5450 | 16 states/4 bit, 0 offset | 0 to 15 | 0 to 15 | Status | 0000 – Normal 0001 – Alarm (fully operational but needs service) 0010 – Alarm High Severity (functional but transient performance may be reduced) 0011 – Derate Active (torque output reduced due to environmental conditions) 0100 – Controlled Shutdown Active (driving to the default position – usually this means closed) 0101 – Uncontrolled Shutdown Active (actuator current is off so it is limp) 0110 – 1101 Reserved for future assignment 1110 – Error
[6 empty] | 5 | 1 byte | Engine Turbocharger Compressor Bypass Actuator 1 Temperature | 5791 | 1 deg C/bit, -40 deg C offset | -40 to 210 deg C | -40 to 210 deg C | Measured
[6 empty] | 6 | 1 byte | Engine Turbocharger Compressor Bypass Actuator 2 Temperature | 5792 | 1 deg C/bit, -40 deg C offset | -40 to 210 deg C | -40 to 210 deg C | Measured
Charge Air Cooler 2 | CAC2 | 1 sec | 8 | 6 | 64756(0x00FCF4) | 1-2 | 2 bytes | Engine Charge Air Cooler 2 Intake Temperature | 5289 | 0.03125 deg C/bit, -273 deg C offset | -273 to 1734.96875 deg C | -273 to 1734.96875 deg C | Measured
[6 empty] | 3-4 | 2 bytes | Engine Charge Air Cooler 2 Outlet Temperature | 5290 | 0.03125 deg C/bit, -273 deg C offset | -273 to 1734.96875 deg C | -273 to 1734.96875 deg C | Measured
[6 empty] | 5-6 | 2 bytes | Engine Charge Air Cooler 2 Ambient Air Temperature | 5291 | 0.03125 deg C/bit, -273 deg C offset | -273 to 1734.96875 deg C | -273 to 1734.96875 deg C | Measured
[6 empty] | 7 | 1 byte | Engine Charge Air Cooler 2 Efficiency | 5292 | 0.4 %/bit, 0 offset | 0 to 100 % | 0 to 100 % | Measured
Charge Air Cooler 2 Precooler | CAC2P | 1 sec | 8 | 6 | 64757(0x00FCF5) | 1-2 | 2 bytes | Engine Charge Air Cooler 2 Precooler Intake Temperature | 5286 | 0.03125 deg C/bit, -273 deg C offset | -273 to 1734.96875 deg C | -273 to 1734.96875 deg C | Measured
[6 empty] | 3-4 | 2 bytes | Engine Charge Air Cooler 2 Precooler Outlet Temperature | 5287 | 0.03125 deg C/bit, -273 deg C offset | -273 to 1734.96875 deg C | -273 to 1734.96875 deg C | Measured
[6 empty] | 5 | 1 byte | Engine Charge Air Cooler 2 Precooler Efficiency | 5288 | 0.4 %/bit, 0 offset | 0 to 100 % | 0 to 100 % | Measured
Charge Air Cooler 1 | CAC1 | 1 sec | 8 | 6 | 64758(0x00FCF6) | 1-2 | 2 bytes | Engine Charge Air Cooler 1 Intake Temperature | 5283 | 0.03125 deg C/bit, -273 deg C offset | -273 to 1734.96875 deg C | -273 to 1734.96875 deg C | Measured
[6 empty] | 3-4 | 2 bytes | Engine Charge Air Cooler 1 Ambient Air Temperature | 5284 | 0.03125 deg C/bit, -273 deg C offset | -273 to 1734.96875 deg C | -273 to 1734.96875 deg C | Measured
[6 empty] | 5 | 1 byte | Engine Charge Air Cooler 1 Efficiency | 5285 | 0.4 %/bit, 0 offset | 0 to 100 % | 0 to 100 % | Measured
Charge Air Cooler 1 Precooler | CAC1P | 1 sec | 8 | 6 | 64759(0x00FCF7) | 1-2 | 2 bytes | Engine Charge Air Cooler 1 Precooler Intake Temperature | 5280 | 0.03125 deg C/bit, -273 deg C offset | -273 to 1734.96875 deg C | -273 to 1734.96875 deg C | Measured
[6 empty] | 3-4 | 2 bytes | Engine Charge Air Cooler 1 Precooler Outlet Temperature | 5281 | 0.03125 deg C/bit, -273 deg C offset | -273 to 1734.96875 deg C | -273 to 1734.96875 deg C | Measured
[6 empty] | 5 | 1 byte | Engine Charge Air Cooler 1 Precooler Efficiency | 5282 | 0.4 %/bit, 0 offset | 0 to 100 % | 0 to 100 % | Measured
Diesel Particulate Filter 2 Soot 2 | DPF2S2 | 1 sec | 8 | 6 | 64760(0x00FCF8) | 1-2 | 2 bytes | Diesel Particulate Filter 2 Soot Signal Standard Deviation | 5269 | 0.0025 %/bit, 0 offset | 0 to 160.6375 % | 0 to 160.6375 % | Measured
[6 empty] | 3-4 | 2 bytes | Diesel Particulate Filter 2 Soot Signal Maximum | 5270 | 0.0025 %/bit, 0 offset | 0 to 160.6375 % | 0 to 160.6375 % | Measured
[6 empty] | 5-6 | 2 bytes | Diesel Particulate Filter 2 Soot Signal Minimum | 5271 | 0.0025 %/bit, 0 offset | 0 to 160.6375 % | 0 to 160.6375 % | Measured
Diesel Particulate Filter 1 Soot 2 | DPF1S2 | 1 sec | 8 | 6 | 64761(0x00FCF9) | 1-2 | 2 bytes | Diesel Particulate Filter 1 Soot Signal Standard Deviation | 5266 | 0.0025 %/bit, 0 offset | 0 to 160.6375 % | 0 to 160.6375 % | Measured
[6 empty] | 3-4 | 2 bytes | Diesel Particulate Filter 1 Soot Signal Maximum | 5267 | 0.0025 %/bit, 0 offset | 0 to 160.6375 % | 0 to 160.6375 % | Measured
[6 empty] | 5-6 | 2 bytes | Diesel Particulate Filter 1 Soot Signal Minimum | 5268 | 0.0025 %/bit, 0 offset | 0 to 160.6375 % | 0 to 160.6375 % | Measured
Electronic Engine Controller 11 | EEC11 | On request | 8 | 7 | 64762(0x00FCFA) | 1-2 | 2 bytes | Engine Exhaust Gas Recirculation 2 (EGR2) Valve Control | 5264 | 0.0025 %/bit, 0 offset | 0 to 160.6375 % | 0 to 160.6375 % | Measured | 100% means maximum opening (full gas flow).
[6 empty] | 3-4 | 2 bytes | Engine Exhaust Gas Recirculation 2 (EGR2) Valve 2 Control | 5265 | 0.0025 %/bit, 0 offset | 0 to 160.6375 % | 0 to 160.6375 % | Measured | 100% means maximum opening (full gas flow).
[6 empty] | 5-6 | 2 bytes | Engine Exhaust Gas Recirculation 2 Valve 1 Position Error | 5831 | 0.004%/bit, -125 offset | -125 to 132.02% | -125 to 132.02% | Status
[6 empty] | 7-8 | 2 bytes | Engine Exhaust Gas Recirculation 2 Valve 2 Position Error | 5832 | 0.004%/bit, -125 offset | -125 to 132.02% | -125 to 132.02% | Status
Engine Manifold Actuator Position | EMAP | On request | 8 | 5 | 64763(0x00FCFB) | 1-2 | 2 bytes | Engine Exhaust Manifold Bank 1 Flow Balance Valve Actuator Position | 5277 | 0.0025 %/bit, 0 offset | 0 to 160.6375 % | 0 to 160.6375 % | Status | 100% means maximum valve opening (full gas flow).
[6 empty] | 3-4 | 2 bytes | Engine Exhaust Manifold Bank 2 Flow Balance Valve Actuator Position | 5279 | 0.0025 %/bit, 0 offset | 0 to 160.6375 % | 0 to 160.6375 % | Status
Engine Manifold Actuator Control | EMAC | On request | 8 | 7 | 64764(0x00FCFC) | 1-2 | 2 bytes | Engine Exhaust Manifold Bank 1 Flow Balance Valve Actuator Control | 5276 | 0.0025 %/bit, 0 offset | 0 to 160.6375 % | 0 to 160.6375 % | Measured
[6 empty] | 3-4 | 2 bytes | Engine Exhaust Manifold Bank 2 Flow Balance Valve Actuator Control | 5278 | 0.0025 %/bit, 0 offset | 0 to 160.6375 % | 0 to 160.6375 % | Measured | 100% means maximum valve opening (full gas flow).
Electronic Engine Controller 9 | EEC9 | 100 msec | 8 | 4 | 64765(0x00FCFD) | 1-2 | 2 bytes | Engine Exhaust Gas Recirculation 2 Valve Position | 5262 | 0.0025 %/bit, 0 offset | 0 to 160.6375 % | 0 to 160.6375 % | Measured
[6 empty] | 3-4 | 2 bytes | Engine Exhaust Gas Recirculation 2 Valve 2 Position | 5263 | 0.0025 %/bit, 0 offset | 0 to 160.6375 % | 0 to 160.6375 % | Measured
[6 empty] | 5-6 | 2 bytes | Commanded Engine Fuel Rail Pressure | 5313 | 1/256 MPa/bit, 0 offset | 0 to 250.996 Mpa | 0 to 250.996 Mpa | Measured
[6 empty] | 7-8 | 2 bytes | Commanded Engine Fuel Injection Control Pressure | 5314 | 1/256 MPa/bit, 0 offset | 0 to 250.996 Mpa | 0 to 250.996 Mpa | Measured
Electronic Engine Controller 10 | EEC10 | On request | 8 | 7 | 64766(0x00FCFE) | 1-2 | 2 bytes | Engine Exhaust Gas Recirculation 2 (EGR2) Cooler Temperature | 5258 | 0.03125 deg C/bit, -273 deg C offset | -273 to 1734.96875 deg C | -273 to 1734.96875 deg C | Measured
[6 empty] | 3-4 | 2 bytes | Engine Exhaust Gas Recirculation 2 (EGR2) Cooler Gas Absolute Pressure | 5259 | 0.5 kPa/bit, 0 offset | 0 to 32127.5 kPa | 0 to 32127.5 kPa | Measured
[6 empty] | 5 | 1 byte | Engine Exhaust Gas Recirculation 2 (EGR2) Cooler | 5260 | 0.4 %/bit, 0 offset | 0 to 100 % | 0 to 100 % | Measured
[6 empty] | 6 | 1 byte | EGR 2 Cooler Bypass Actuator Position | 5261 | 0.4 %/bit, 0 offset | 0 to 100 % | 0 to 100 % | Measured
Engine Temperature 5 | ET5 | 1 sec | 8 | 6 | 64767(0x00FCFF) | 1-2 | 2 bytes | Engine Exhaust Gas Recirculation 2 Temperature | 5255 | 0.03125 deg C/bit, -273 deg C offset | -273 to 1734.96875 deg C | -273 to 1734.96875 deg C | Measured
[6 empty] | 3-4 | 2 bytes | Engine Exhaust Gas Recirculation 2 Mixer Intake Temperature | 5256 | 0.03125 deg C/bit, -273 deg C offset | -273 to 1734.96875 deg C | -273 to 1734.96875 deg C | Measured
Engine Fluid Level/Pressure 10 | EFL/P10 | 500 ms | 8 | 5 | 64768(0x00FD00) | 1-2 | 2 bytes | Engine Exhaust Gas Recirculation 2 Differential Pressure | 5252 | 1/128 kPa/bit, -250 kPa offset | -250 kPa TO 251.99 kPa | -250 kPa TO 251.99 kPa | Status
[6 empty] | 3 | 1 byte | Engine Exhaust Gas Recirculation 2 Intake Pressure | 5253 | 2 kPa/bit, 0 offset | 0 to 500 kPa | 0 to 500 kPa | Measured
[6 empty] | 4-5 | 2 bytes | Engine Exhaust Gas Recirculation 2 Outlet Absolute Pressure | 5254 | 0.1 kPa/bit, 0 offset | 0 to 6425.5 kPa | 0 to 6425.5 kPa | Measured
[6 empty] | 6-7 | 2 bytes | Engine Exhaust Gas Recirculation 2 Intake Absolute Pressure | 5429 | 0.1 kPa/bit, 0 offset | 0 to 6425.5 kPa | 0 to 6425.5 kPa | Status
[6 empty] | 8 | 1 byte | Engine Coolant Pressure 2 | 5708 | 2 kPa/bit, 0 offset | 0 to 500 kPa | 0 to 500 kPa | Status
Low Voltage Disconnect | LVDS | 500 ms | 8 | 6 | 64769(0x00FD01) | 1.1 | 2 bits | Low Voltage Disconnect Manual Disconnect State | 5141 | 4 states/2 bit, 0 offset | 0 to 3 | 0 to 3 | Status | 00 - Input off 01 - Input on 10 - Error 11 - Not installed
[6 empty] | 1.3 | 2 bits | Low Voltage Disconnect Manual Connect State | 5142 | 4 states/2 bit, 0 offset | 0 to 3 | 0 to 3 | Measured | 00 - Input off 01 - Input on 10 - Error 11 - Not installed
[6 empty] | 1.5 | 4 bits | Low Voltage Disconnect Current Operating Mode | 5143 | 16 states/4 bit, 0 offset | 0 to 15 | 0 to 15 | Measured | 0000 - Automatic 0001-0011 - Reserved 0100 - Manual Disconnect via J1939 request 0101 - Manual Connect via J1939 request 0110-0111 - Reserved 1000 - Manual Disconnect via hardwired input 1001 - Manual Connect via hardwired input 1010-1110 - Reserved 1111 - Not available
[6 empty] | 2.1 | 4 bits | Low Voltage Disconnect Output #3 State | 5144 | 16 states/4 bit, 0 offset | 0 to 15 | 0 to 15 | Measured | 0000 - Output off or disconnected 0001 - Output on or connected 0010 - Disconnect alarm expired, output off or disconnected 0011 - Disconnect pending, alarm active 0100 - Connect pending, alarm active 0101-1101 - Reserved 1110 - Output fault 1111 - Not available or not installed
[6 empty] | 2.5 | 4 bits | Low Voltage Disconnect Output #2 State | 5145 | 16 states/4 bit, 0 offset | 0 to 15 | 0 to 15 | Measured | 0000 - Output off or disconnected 0001 - Output on or connected 0010 - Disconnect alarm expired, output off or disconnected 0011 - Disconnect pending, alarm active 0100 - Connect pending, alarm active 0101-1101 - Reserved 1110 - Output fault 1111 - Not available or not installed
[6 empty] | 3.1 | 4 bits | Low Voltage Disconnect Output #1 State | 5146 | 16 states/4 bit, 0 offset | 0 to 15 | 0 to 15 | Measured | 0000 - Output off or disconnected 0001 - Output on or connected 0010 - Disconnect alarm expired, output off or disconnected 0011 - Disconnect pending, alarm active 0100 - Connect pending, alarm active 0101-1101 - Reserved 1110 - Output fault 1111 - Not available or not installed
[6 empty] | 3.5 | 4 bits | Low Voltage Disconnect Vout Output State | 5147 | 16 states/4 bit, 0 offset | 0 to 15 | 0 to 15 | Measured | 0000 - Output off or disconnected 0001 - Output on or connected 0010 - Disconnect alarm expired, output off or disconnected 0011 - Disconnect pending, alarm active 0100 - Connect pending, alarm active 0101-1101 - Reserved 1110 - Output fault 1111 - Not available or not installed
[6 empty] | 4 | 1 byte | Low Voltage Disconnect Temperature | 5148 | 1 deg C/bit, -40 deg C offset | -40 to 210 deg C | -40 to 210 deg C | Measured
Direct Lamp Control Data 2 | DLCD2 | 1 s | 8 | 6 | 64772(0x00FD04) | 1.1 | 2 bits | Vehicle Battery Voltage Low Lamp Data | 5104 | 4 states/2 bit, 0 offset | 0 to 3 | 0 to 3 | Measured | 00 - Lamp deactivated (Off) 01 - Lamp activated (On) 10 - Error 11 - Not available
[6 empty] | 1.3 | 2 bits | Vehicle Fuel Level Low Lamp Data | 5105 | 4 states/2 bit, 0 offset | 0 to 3 | 0 to 3 | Measured | 00 - Lamp deactivated (Off) 01 - Lamp activated (On) 10 - Error 11 - Not available
[6 empty] | 1.5 | 2 bits | Vehicle Air Pressure Low Lamp Data | 5106 | 4 states/2 bit, 0 offset | 0 to 3 | 0 to 3 | Measured | 00 - Lamp deactivated (Off) 01 - Lamp activated (On) 10 - Error 11 - Not available
[6 empty] | 1.7 | 2 bits | Vehicle HVAC Recirculation Lamp Data | 5107 | 4 states/2 bit, 0 offset | 0 to 3 | 0 to 3 | Measured | 00 - Lamp deactivated (Off) 01 - Lamp activated (On) 10 - Error 11 - Not available
[6 empty] | 2.1 | 2 bits | Vehicle Battery Charging Lamp Data | 5108 | 4 states/2 bit, 0 offset | 0 to 3 | 0 to 3 | Measured | 00 - Lamp deactivated (Off) 01 - Lamp activated (On) 10 - Error 11 - Not available
Direct Lamp Control Data 1 | DLCD1 | 1 s | 8 | 6 | 64773(0x00FD05) | 1.1 | 2 bits | Engine Protect Lamp Data | 5093 | 4 states/2 bit, 0 offset | 0 to 3 | 0 to 3 | Status | 00 - Lamp deactivated (Off) 01 - Lamp activated (On) 10 - Error 11 - Not available
[6 empty] | 1.3 | 2 bits | Engine Amber Warning Lamp Data | 5094 | 4 states/2 bit, 0 offset | 0 to 3 | 0 to 3 | Measured | 00 - Lamp deactivated (Off) 01 - Lamp activated (On) 10 - Error 11 - Not available
[6 empty] | 1.5 | 2 bits | Engine Red Stop Lamp Data | 5095 | 4 states/2 bit, 0 offset | 0 to 3 | 0 to 3 | Measured | 00 - Lamp deactivated (Off) 01 - Lamp activated (On) 10 - Error 11 - Not available
[6 empty] | 1.7 | 2 bits | OBD Malfunction Indicator Lamp Data | 5096 | 4 states/2 bit, 0 offset | 0 to 3 | 0 to 3 | Measured | 00 - Lamp deactivated (Off) 01 - Lamp activated (On) 10 - Error 11 - Not available
[6 empty] | 2.1 | 2 bits | Engine Brake Active Lamp Data | 5097 | 4 states/2 bit, 0 offset | 0 to 3 | 0 to 3 | Measured | 00 - Lamp deactivated (Off) 01 - Lamp activated (On) 10 - Error 11 - Not available
[6 empty] | 2.3 | 2 bits | Compression Brake Enable Switch Indicator Lamp Data | 5098 | 4 states/2 bit, 0 offset | 0 to 3 | 0 to 3 | Measured | 00 - Lamp deactivated (Off) 01 - Lamp activated (On) 10 - Error 11 - Not available
[6 empty] | 2.5 | 2 bits | Engine Oil Pressure Low Lamp Data | 5099 | 4 states/2 bit, 0 offset | 0 to 3 | 0 to 3 | Measured | 00 - Lamp deactivated (Off) 01 - Lamp activated (On) 10 - Error 11 - Not available
[6 empty] | 2.7 | 2 bits | Engine Coolant Temperature High Lamp Data | 5100 | 4 states/2 bit, 0 offset | 0 to 3 | 0 to 3 | Measured | 00 - Lamp deactivated (Off) 01 - Lamp activated (On) 10 - Error 11 - Not available
[6 empty] | 3.1 | 2 bits | Engine Coolant Level Low Lamp Data | 5101 | 4 states/2 bit, 0 offset | 0 to 3 | 0 to 3 | Measured | 00 - Lamp deactivated (Off) 01 - Lamp activated (On) 10 - Error 11 - Not available
[6 empty] | 3.3 | 2 bits | Engine Idle Management Active Lamp Data | 5102 | 4 states/2 bit, 0 offset | 0 to 3 | 0 to 3 | Measured | 00 - Lamp deactivated (Off) 01 - Lamp activated (On) 10 - Error 11 - Not available
[6 empty] | 3.5 | 2 bits | Engine Air Filter Restriction Lamp Data | 5103 | 4 states/2 bit, 0 offset | 0 to 3 | 0 to 3 | Measured | 00 - Lamp deactivated (Off) 01 - Lamp activated (On) 10 - Error 11 - Not available
[6 empty] | 3.7 | 2 bits | Engine Fuel Filter Restricted Lamp Data | 5470 | 4 states/2 bit, 0 offset | 0 to 3 | 0 to 3 | Status | 00 - Lamp deactivated (Off) 01 - Lamp activated (On) 10 - Error 11 - Not available
[6 empty] | 8.7 | 2 bits | Engine Wait To Start Lamp Data | 5416 | 4 states/2 bit, 0 offset | 0 to 3 | 0 to 3 | Status | 00 - Lamp deactived (off) 01 - Lamp actived (on) 10 - Error 11 - Not available
Direct Lamp Control Command 2 | DLCC2 | Every 1 s and on change of state but no faster than every 100 ms | 8 | 6 | 64774(0x00FD06) | 1.1 | 2 bits | Vehicle Battery Voltage Low Lamp Command | 5087 | 4 states/2 bit, 0 offset | 0 to 3 | 0 to 3 | Status | 00 - Lamp Off 01 - Lamp On 10 - Reserved 11 - Not available
[6 empty] | 1.3 | 2 bits | Vehicle Fuel Level Low Lamp Command | 5088 | 4 states/2 bit, 0 offset | 0 to 3 | 0 to 3 | Status | 00 - Lamp Off 01 - Lamp On 10 - Reserved 11 - Not available
[6 empty] | 1.5 | 2 bits | Vehicle Air Pressure Low Lamp Command | 5089 | 4 states/2 bit, 0 offset | 0 to 3 | 0 to 3 | Status | 00 - Lamp Off 01 - Lamp On 10 - Reserved 11 - Not available
[6 empty] | 1.7 | 2 bits | Vehicle HVAC Recirculation Lamp Command | 5090 | 4 states/2 bit, 0 offset | 0 to 3 | 0 to 3 | Status | 00 - Lamp Off 01 - Lamp On 10 - Reserved 11 - Not available
[6 empty] | 2.1 | 2 bits | Vehicle Battery Charging Lamp Command | 5091 | 4 states/2 bit, 0 offset | 0 to 3 | 0 to 3 | Status | 00 - Lamp Off 01 - Lamp On 10 - Reserved 11 - Not available
Direct Lamp Control Command 1 | DLCC1 | Every 1 s and on change of state but no faster than every 100 ms | 8 | 6 | 64775(0x00FD07) | 1.1 | 2 bits | Engine Protect Lamp Command | 5077 | 4 states/2 bit, 0 offset | 0 to 3 | 0 to 3 | Status | 00 - Lamp Off 01 - Lamp On 10 - Reserved 11 - Not available
[6 empty] | 1.3 | 2 bits | Engine Amber Warning Lamp Command | 5078 | 4 states/2 bit, 0 offset | 0 to 3 | 0 to 3 | Status | 00 - Lamp Off 01 - Lamp On 10 - Reserved 11 - Not available
[6 empty] | 1.5 | 2 bits | Engine Red Stop Lamp Command | 5079 | 4 states/2 bit, 0 offset | 0 to 3 | 0 to 3 | Status | 00 - Lamp Off 01 - Lamp On 10 - Reserved 11 - Not available
[6 empty] | 1.7 | 2 bits | OBD Malfunction Indicator Lamp Command | 5080 | 4 states/2 bit, 0 offset | 0 to 3 | 0 to 3 | Status | 00 - Lamp Off 01 - Lamp On 10 - Reserved 11 - Not available
[6 empty] | 2.1 | 2 bits | Engine Brake Active Lamp Command | 5081 | 4 states/2 bit, 0 offset | 0 to 3 | 0 to 3 | Status | 00 - Lamp Off 01 - Lamp On 10 - Reserved 11 - Not available
[6 empty] | 2.3 | 2 bits | Compression Brake Enable Switch Indicator Lamp Command | 3987 | 4 states/2 bit, 0 offset | 0 to 3 | 0 to 3 | Status | 00 - Lamp OFF 01 - Lamp ON 10 - Reserved 11 - Not available
[6 empty] | 2.5 | 2 bits | Engine Oil Pressure Low Lamp Command | 5082 | 4 states/2 bit, 0 offset | 0 to 3 | 0 to 3 | Status | 00 - Lamp Off 01 - Lamp On 10 - Reserved 11 - Not available
[6 empty] | 2.7 | 2 bits | Engine Coolant Temperature High Lamp Command | 5083 | 4 states/2 bit, 0 offset | 0 to 3 | 0 to 3 | Status | 00 - Lamp Off 01 - Lamp On 10 - Reserved 11 - Not available
[6 empty] | 3.1 | 2 bits | Engine Coolant Level Low Lamp Command | 5084 | 4 states/2 bit, 0 offset | 0 to 3 | 0 to 3 | Status | 00 - Lamp Off 01 - Lamp On 10 - Reserved 11 - Not available
[6 empty] | 3.3 | 2 bits | Engine Idle Management Active Lamp Command | 5085 | 4 states/2 bit, 0 offset | 0 to 3 | 0 to 3 | Status | 00 - Lamp Off 01 - Lamp On 10 - Reserved 11 - Not available
[6 empty] | 3.5 | 2 bits | Engine Air Filter Restriction Lamp Command | 5086 | 4 states/2 bit, 0 offset | 0 to 3 | 0 to 3 | Status | 00 - Lamp Off 01 - Lamp On 10 - Reserved 11 - Not available
[6 empty] | 3.7 | 2 bits | Engine Fuel Filter Restricted Lamp Command | 5469 | 4 states/2 bit, 0 offset | 0 to 3 | 0 to 3 | Measured | 00 - Lamp Off 01 - Lamp On 10 - Flash (1 hz) 11 - Not available
Engine oil message | EOM | 30 seconds | 8 | 7 | 64776(0x00FD08) | 1-2 | 2 bytes | Engine Oil Viscosity | 5055 | 0.015625 Cp per bit, 0 offset | 0 to 1003.984375 Cp | 0 to 1003.984375 Cp | Measured
[6 empty] | 3-4 | 2 bytes | Engine Oil Density | 5056 | 0.00003052 g/cc per bit, 0 offset | 0 to 1.961 g/cc | 0 to 1.961 g/cc | Measured
[6 empty] | 5-6 | 2 bytes | Engine Oil Relative Dielectricity (high resolution) | 5468 | 1/8192 per bit, 0 offset | 0 to 7.844 | 0 to 7.844 | Status
[6 empty] | 5-8 | 4 bytes | High Resolution Engine Total Fuel Used | 5054 | 0.001 L/bit, 0 offset | 0 to 4211081.215 L | 0 to 4211081.215 L | Measured
Aftertreatment 2 Outlet Gas NOx Sensor correction data 2 | AT2OGC2 | On request | 8 | 3 | 64778(0x00FD0A) | 1 | 1 byte | Aftertreatment 2 Outlet Gas NOx Sensor Correction of pressure Lambda | 5048 | 0.5%/bar per bit, 0 offset | 0 to 125%/bar | 0 to 125%/bar | Measured
[6 empty] | 2 | 1 byte | Aftertreatment 2 Outlet Gas NOx Sensor Correction of pressure Nox | 5049 | 0.5%/bar per bit, 0 offset | 0 to 125%/bar | 0 to 125%/bar | Measured
[6 empty] | 3 | 1 byte | Aftertreatment 2 Outlet Gas NOx Sensor NO2 Correction | 5050 | 0.5%/bit, 0 offset | 0 to 125% | 0 to 125% | Measured
[6 empty] | 4 | 1 byte | Aftertreatment 2 Outlet Gas NOx Sensor NH3 Correction | 5051 | 0.5%/bit, 0 offset | 0 to 125% | 0 to 125% | Measured
[6 empty] | 5 | 1 byte | NOx Sensor ATO2 Self-diagnosis Final Result | 5719 | 1/bit, 0 offset | 0 to 250 | 0 to 250 | Status | 0xFF at other times.
Aftertreatment 2 Outlet Gas NOx Sensor correction data 1 | AT2OGC1 | On start-up, and every second until the dewpoint signal state = 1 (SPN 3240) has | 8 | 3 | 64779(0x00FD0B) | 1-2 | 2 bytes | Aftertreatment 2 Outlet Gas NOx Sensor Heater Ratio | 5045 | 0.001/bit, 0 offset | 0 to 64.255 | 0 to 64.255 | Measured
[6 empty] | 3-4 | 2 bytes | Aftertreatment 2 Outlet Gas NOx Sensor New part deviation NOx Gain | 5046 | 0.1 %/bit, -100 offset | -100 to 100 % | -100 to 100 % | Measured
[6 empty] | 5 | 1 byte | Aftertreatment 2 Outlet Gas NOx Sensor New part deviation NOx Offset | 5047 | 1 ppm/bit, -125 ppm offset | -125 to 125 ppm | -125 to 125 ppm | Measured
[6 empty] | 6-7 | 2 bytes | NOx Sensor ATO2 Operation Hours Counter | 5723 | 1 hr/bit, 0 offset | 0 to 64255 h | 0 to 64255 h | Measured
Aftertreatment 2 Intake Gas NOx Sensor correction data 2 | AT2IGC2 | On request | 8 | 3 | 64780(0x00FD0C) | 1 | 1 byte | Aftertreatment 2 Intake Gas NOx Sensor Correction of pressure Lambda | 5041 | 0.5%/bar per bit, 0 offset | 0 to 125%/bar | 0 to 125%/bar | Measured
[6 empty] | 2 | 1 byte | Aftertreatment 2 Intake Gas NOx Sensor Correction of pressure Nox | 5042 | 0.5%/bar per bit, 0 offset | 0 to 125%/bar | 0 to 125%/bar | Measured
[6 empty] | 3 | 1 byte | Aftertreatment 2 Intake Gas NOx Sensor NO2 Correction | 5043 | 0.5%/bit, 0 offset | 0 to 125% | 0 to 125% | Measured
[6 empty] | 4 | 1 byte | Aftertreatment 2 Intake Gas NOx Sensor NH3 Correction | 5044 | 0.5%/bit, 0 offset | 0 to 125% | 0 to 125% | Measured
[6 empty] | 5 | 1 byte | NOx Sensor ATI2 Self-diagnosis Final Result | 5720 | 1/bit, 0 offset | 0 to 250 | 0 to 250 | Status | 0xFF at other times.
Aftertreatment 2 Intake Gas NOx Sensor correction data 1 | AT2IGC1 | On start-up, and every second until the dewpoint signal state = 1 (SPN 3239) has | 8 | 3 | 64781(0x00FD0D) | 1-2 | 2 bytes | Aftertreatment 2 Intake Gas NOx Sensor Heater Ratio | 5038 | 0.001/bit, 0 offset | 0 to 64.255 | 0 to 64.255 | Measured
[6 empty] | 3-4 | 2 bytes | Aftertreatment 2 Intake Gas NOx Sensor New part deviation NOx Gain | 5039 | 0.1 %/bit, -100 offset | -100 to 100 % | -100 to 100 % | Measured
[6 empty] | 5 | 1 byte | Aftertreatment 2 Intake Gas NOx Sensor New part deviation NOx Offset | 5040 | 1 ppm/bit, -125 ppm offset | -125 to 125 ppm | -125 to 125 ppm | Measured
[6 empty] | 6-7 | 2 bytes | NOx Sensor ATI2 Operation Hours Counter | 5724 | 1 hr/bit, 0 offset | 0 to 64255 h | 0 to 64255 h | Measured
Aftertreatment 1 Outlet Gas NOx Sensor correction data 2 | AT1OGC2 | On request | 8 | 3 | 64782(0x00FD0E) | 1 | 1 byte | Aftertreatment 1 Outlet Gas NOx Sensor Correction of Pressure Lambda | 5034 | 0.5%/bar per bit, 0 offset | 0 to 125%/bar | 0 to 125%/bar | Measured
[6 empty] | 2 | 1 byte | Aftertreatment 1 Outlet Gas NOx Sensor Correction of Pressure NOx | 5035 | 0.5%/bar per bit, 0 offset | 0 to 125%/bar | 0 to 125%/bar | Measured
[6 empty] | 3 | 1 byte | Aftertreatment 1 Outlet Gas NOx Sensor NO2 Correction | 5036 | 0.5%/bit, 0 offset | 0 to 125% | 0 to 125% | Measured
[6 empty] | 4 | 1 byte | Aftertreatment 1 Outlet Gas NOx Sensor NH3 Correction | 5037 | 0.5%/bit, 0 offset | 0 to 125% | 0 to 125% | Measured
[6 empty] | 5 | 1 byte | NOx Sensor ATO1 Self-diagnosis Final Result | 5717 | 1/bit, 0 offset | 0 to 250 | 0 to 250 | Status | 0xFF at other times.
Aftertreatment 1 Outlet Gas NOx Sensor correction data 1 | AT1OGC1 | On start-up, and every second until the dewpoint signal state = 1 (SPN 3238) has | 8 | 3 | 64783(0x00FD0F) | 1-2 | 2 bytes | Aftertreatment 1 Outlet Gas NOx Sensor Heater Ratio | 5031 | 0.001/bit, 0 offset | 0 to 64.255 | 0 to 64.255 | Measured
[6 empty] | 3-4 | 2 bytes | Aftertreatment 1 Outlet Gas NOx Sensor New Part Deviation NOx Gain | 5032 | 0.1 %/bit, -100 offset | -100 to 100 % | -100 to 100 % | Measured
[6 empty] | 5 | 1 byte | Aftertreatment 1 Outlet Gas NOx Sensor New Part Deviation NOx Offset | 5033 | 1 ppm/bit, -125 ppm offset | -125 to 125 ppm | -125 to 125 ppm | Measured
[6 empty] | 6-7 | 2 bytes | NOx Sensor ATO1 Operation Hours Counter | 5721 | 1 hr/bit, 0 offset | 0 to 64255 h | 0 to 64255 h | Status
Aftertreatment 1 Intake Gas NOx Sensor correction data 2 | AT1IGC2 | On request | 8 | 3 | 64784(0x00FD10) | 1 | 1 byte | Aftertreatment 1 Intake Gas NOx Sensor Correction of Pressure Lambda | 5027 | 0.5%/bar per bit, 0 offset | 0 to 125%/bar | 0 to 125%/bar | Measured
[6 empty] | 2 | 1 byte | Aftertreatment 1 Intake Gas NOx Sensor Correction of Pressure NOx | 5028 | 0.5%/bar per bit, 0 offset | 0 to 125%/bar | 0 to 125%/bar | Measured
[6 empty] | 3 | 1 byte | Aftertreatment 1 Intake Gas NOx Sensor NO2 Correction | 5029 | 0.5%/bit, 0 offset | 0 to 125% | 0 to 125% | Measured
[6 empty] | 4 | 1 byte | Aftertreatment 1 Intake Gas NOx Sensor NH3 Correction | 5030 | 0.5%/bit, 0 offset | 0 to 125% | 0 to 125% | Measured
[6 empty] | 5 | 1 byte | NOx Sensor ATI1 Self-diagnosis Final Result | 5718 | 1/bit, 0 offset | 0 to 250 | 0 to 250 | Status | 0xFF at other times.
Aftertreatment 1 Intake Gas | AT1IGC1 | On start-up, and every second until the dewpoint signal state = 1 (SPN 3237) has | 8 | 3 | 64785(0x00FD11) | 1-2 | 2 bytes | Aftertreatment 1 Intake Gas NOx Sensor Heater Ratio | 5024 | 0.001/bit, 0 offset | 0 to 64.255 | 0 to 64.255 | Status
[6 empty] | 3-4 | 2 bytes | Aftertreatment 1 Intake Gas NOx Sensor New part deviation NOx Gain | 5025 | 0.1 %/bit, -100 offset | -100 to 100 % | -100 to 100 % | Measured
[6 empty] | 5 | 1 byte | Aftertreatment 1 Intake Gas NOx Sensor New part deviation NOx Offset | 5026 | 1 ppm/bit, -125 ppm offset | -125 to 125 ppm | -125 to 125 ppm | Measured
[6 empty] | 6-7 | 2 bytes | NOx Sensor ATI1 Operation Hours Counter | 5722 | 1 hr/bit, 0 offset | 0 to 64255 h | 0 to 64255 h | Measured
Magnet Status Information 1 | MSI1 | 500 ms | 8 | 6 | 64786(0x00FD12) | 1.1 | 2 bits | Generator Overheat Status | 5000 | 4 states/2 bit, 0 offset | 0 to 3 | 0 to 3 | Status | 00 = Not Overheat 01 = Overheat 10 = Error 11 = Not Available
[6 empty] | 1.3 | 2 bits | Genset System Output Voltage Range Status | 5001 | 4 states/2 bit, 0 offset | 0 to 3 | 0 to 3 | Status | 00 = Out of Range 01 = In Range 10 = Error 11 = Not Available
[6 empty] | 1.5 | 2 bits | Grapple/Magnet Selection Switch | 5003 | 4 states/2 bit, 0 offset | 0 to 3 | 0 to 3 | Status | 00 = Grapple Selected 01 = Magnet Selected 10 = Error 11 = Not Available
[6 empty] | 1.7 | 2 bits | Genset Softstart Active Status | 5004 | 4 states/2 bit, 0 offset | 0 to 3 | 0 to 3 | Status | 00 = Off 01 = On 10 = Error 11 = Not Available
[6 empty] | 2.1 | 5 bits | Reverse Current Range Setting | 5002 | 32 states/5 bit, 0 offset | 0 to 31 | 0 to 31 | Status | 00000 = 1 00001 = 2 00010 = 3 00011 = 4 00100 = 5 00101 = 6 00110 = 7 00111 = 8 01000 = 9 01001 = 10 01010 =11 01011 =12 01100 = 13 01101 = 14 01110 = 15 01111 = 16 10000-11101 = Not used 11110 = Error 11111 = Not Available
[6 empty] | 3.1 | 2 bits | Genset Enable Active Status | 5005 | 4 states/2 bit, 0 offset | 0 to 3 | 0 to 3 | Status | 00 = Not Enabled 01 = Enabled 10 = Error 11 = Not Avaialble
[6 empty] | 3.3 | 2 bits | Voltage Monitor Active Status | 5006 | 4 states/2 bit, 0 offset | 0 to 3 | 0 to 3 | Status | 00 = Monitor is Off 01 = Monitor is On 10 = Error 11 = Not Available
[6 empty] | 3.5 | 2 bits | Generator Duty Cycle Exceeded Status | 5007 | 4 states/2 bit, 0 offset | 0 to 3 | 0 to 3 | Status | 00 = Duty Cycle Not Exceed 01 = Duty Cycle Exceed 10 = Error 11 = Not Avaiable
Magnet System Configuration Information | MSCI | On request | 8 | 6 | 64787(0x00FD13) | 1 | 1 byte | Magnet Boost Time | 4998 | 0.25 s/bit, 0 offset | 0 to 62.5 s | 0 to 62.5 s | Measured
[6 empty] | 2-3 | 2 bytes | Magnet Rated Power | 4999 | 0.5 kW/bit, 0 offset | 0 to 32127.5 kW | 0 to 32127.5 kW | Status
Battery Charger 2 | BCH2 | 1 sec | 8 | 6 | 64788(0x00FD14) | 1.1 | 4 bits | Battery Charger 2 State | 4994 | 16 states/4 bit, 0 offset | 0 to 15 | 0 to 15 | Measured | 0 - Idling. The power line or the battery is disconnected from the charger. 1 - Charging the battery. 2 - Stand-by or maintaining the battery charge. 3 to 12 - Reserved 13 - Battery failure. An error condition due to the battery state (high temperature, etc.) 14 - Charger failure. An error condition due to the charger state. 15 - Not available.
[6 empty] | 1.5 | 2 bits | Battery Charger 2 Power Line State | 4995 | 4 states/2 bit, 0 offset | 0 to 3 | 0 to 3 | Measured | 0 - Disconnected. The power line is disconnected from the charger. 1 - Connected. The power line is connected to the charger. 2 - Error 3 - Not available
[6 empty] | 2-3 | 2 bytes | Battery Charger 2 Output Voltage | 4996 | 0.05 V/bit, 0 offset | 0 to 3212.75 V | 0 to 3212.75 V | Measured
[6 empty] | 4-5 | 2 bytes | Battery Charger 2 Output Current | 4997 | 0.05 A/bit, -1600 A offset | -1600 to 1612.75 A | -1600 to 1612.75 A | Measured
Battery Charger 1 | BCH1 | 1 sec | 8 | 6 | 64789(0x00FD15) | 1.1 | 4 bits | Battery Charger 1 State | 4990 | 16 states/4 bit, 0 offset | 0 to 15 | 0 to 15 | Measured | 0 - Idling. The power line or the battery is disconnected from the charger. 1 - Charging the battery. 2 - Stand-by or maintaining the battery charge. 3 to 12 - Reserved 13 - Battery failure. An error condition due to the battery state (high temperature, etc.) 14 - Charger failure. An error condition due to the charger state. 15 - Not available.
[6 empty] | 1.5 | 2 bits | Battery Charger 1 Power Line State | 4991 | 4 states/2 bit, 0 offset | 0 to 3 | 0 to 3 | Measured | 0 - Disconnected. The power line is disconnected from the charger. 1 - Connected. The power line is connected to the charger. 2 - Error 3 - Not available
[6 empty] | 2-3 | 2 bytes | Battery Charger 1 Output Voltage | 4992 | 0.05 V/bit, 0 offset | 0 to 3212.75 V | 0 to 3212.75 V | Measured
[6 empty] | 4-5 | 2 bytes | Battery Charger 1 Output Current | 4993 | 0.05 A/bit, -1600 A offset | -1600 to 1612.75 A | -1600 to 1612.75 A | Measured
Occupant Classification System Information | OCSI | Transmitted every 5 sec and on change of PGN 64791 but no faster than every 250 | 8 | 5 | 64790(0x00FD16) | 1.1 | 3 bits | Driver Occupant Classification System Status | 4963 | 8 states/3 bit, 0 offset | 0 to 7 | 0 to 7 | Status | 000 = empty 001 = child 010 = small adult 011 = adult 100 = large adult 101 = reserved 110 = Error - Classification of occupant cannot be determined 111 = not available
[6 empty] | 1.4 | 3 bits | Passenger Occupant Classification System Status | 4964 | 8 states/3 bit, 0 offset | 0 to 7 | 0 to 7 | Status | 000 = empty 001 = child 010 = small adult 100 = reserved 011 = adult 100 = large adult 101 = Error - Classification of occupant cannot be determined 111 = not available
[6 empty] | 2.1 | 2 bits | Occupant Classification System 3 Status | 4965 | 4 states/2 bit, 0 offset | 0 to 3 | 0 to 3 | Status | 00 = empty 01 = occupied 10 = Error - Classification cannot be determined 11 = not available
[6 empty] | 2.3 | 2 bits | Occupant Classification System 4 Status | 4966 | 4 states/2 bit, 0 offset | 0 to 3 | 0 to 3 | Status | 00 = empty 01 = occupied 10 = Error - Classification cannot be determined 11 = not available
[6 empty] | 2.5 | 2 bits | Occupant Classification System 5 Status | 4967 | 4 states/2 bit, 0 offset | 0 to 3 | 0 to 3 | Status | 00 = empty 01 = occupied 10 = Error - Classification cannot be determined 11 = not available
[6 empty] | 2.7 | 2 bits | Occupant Classification System 6 Status | 4968 | 4 states/2 bit, 0 offset | 0 to 3 | 0 to 3 | Status | 00 = empty 01 = occupied 10 = Error - Classification cannot be determined 11 = not available
[6 empty] | 3.1 | 2 bits | Occupant Classification System 7 Status | 4969 | 4 states/2 bit, 0 offset | 0 to 3 | 0 to 3 | Status | 00 = empty 01 = occupied 10 = Error - Classification cannot be determined 11 = not available
[6 empty] | 3.3 | 2 bits | Occupant Classification System 8 Status | 4970 | 4 states/2 bit, 0 offset | 0 to 3 | 0 to 3 | Status | 00 = empty 01 = occupied 10 = Error - Classification cannot be determined 11 = not available
[6 empty] | 3.5 | 2 bits | Occupant Classification System 9 Status | 4971 | 4 states/2 bit, 0 offset | 0 to 3 | 0 to 3 | Status | 00 = empty 01 = occupied 10 = Error - Classification cannot be determined 11 = not available
[6 empty] | 3.7 | 2 bits | Occupant Classification System 10 Status | 4972 | 4 states/2 bit, 0 offset | 0 to 3 | 0 to 3 | Status | 00 = empty 01 = occupied 10 = Error - Classification cannot be determined 11 = not available
Beltlock and Airbag Deactivation Switch Information | BDS | 250 msec | 8 | 5 | 64791(0x00FD17) | 1.1 | 2 bits | Driver Beltlock Status | 4952 | 4 states/2 bit, 0 offset | 0 to 3 | 0 to 3 | Measured | 00 = unlocked 01 = locked 10 = Error - Beltlock state cannot be determined 11 = not available
[6 empty] | 1.3 | 2 bits | Passenger Beltlock Status | 4953 | 4 states/2 bit, 0 offset | 0 to 3 | 0 to 3 | Status | 00 = unlocked 01 = locked 10 = Error - Beltlock state cannot be determined 11 = not available
[6 empty] | 1.5 | 2 bits | Beltlock 3 Status | 4954 | 4 states/2 bit, 0 offset | 0 to 3 | 0 to 3 | Status | 00 = unlocked 01 = locked 10 = Error - Beltlock state cannot be determined 11 = not available
[6 empty] | 1.7 | 2 bits | Beltlock 4 Status | 4955 | 4 states/2 bit, 0 offset | 0 to 3 | 0 to 3 | Status | 00 = unlocked 01 = locked 10 = Error - Beltlock state cannot be determined 11 = not available
[6 empty] | 2.1 | 2 bits | Beltlock 5 Status | 4956 | 4 states/2 bit, 0 offset | 0 to 3 | 0 to 3 | Status | 00 = unlocked 01 = locked 10 = Error - Beltlock state cannot be determined 11 = not available
[6 empty] | 2.3 | 2 bits | Beltlock 6 Status | 4957 | 4 states/2 bit, 0 offset | 0 to 3 | 0 to 3 | Status | 00 = unlocked 01 = locked 10 = Error - Beltlock state cannot be determined 11 = not available
[6 empty] | 2.5 | 2 bits | Beltlock 7 Status | 4958 | 4 states/2 bit, 0 offset | 0 to 3 | 0 to 3 | Status | 00 = unlocked 01 = locked 10 = Error - Beltlock state cannot be determined 11 = not available
[6 empty] | 2.7 | 2 bits | Beltlock 8 Status | 4959 | 4 states/2 bit, 0 offset | 0 to 3 | 0 to 3 | Status | 00 = unlocked 01 = locked 10 = Error - Beltlock state cannot be determined 11 = not available
[6 empty] | 3.1 | 2 bits | Beltlock 9 Status | 4960 | 4 states/2 bit, 0 offset | 0 to 3 | 0 to 3 | Status | 00 = unlocked 01 = locked 10 = Error - Beltlock state cannot be determined 11 = not available
[6 empty] | 3.3 | 2 bits | Beltlock 10 Status | 4961 | 4 states/2 bit, 0 offset | 0 to 3 | 0 to 3 | Status | 00 = unlocked 01 = locked 10 = Error - Beltlock state cannot be determined 11 = not available
[6 empty] | 3.5 | 2 bits | Passenger Airbag Deactivation Switch Status | 4962 | 4 states/2 bit, 0 offset | 0 to 3 | 0 to 3 | Status | 00 = passenger airbag activated 01 = passenger airbag deactivated 10 = Error - State of deactivation switch cannot be determined 11 = not available
Collision Sensor Information | CSI | On request | Variable | 7 | 64792(0x00FD18) | 1.1 | 4 bits | Frontal Collision Sensor 1 - Type | 4918 | 16 states/4 bit, 0 offset | 0 to 15 | 0 to 15 | Measured | 0000 = acceleration sensor 0001 = pressure sensor 0010 = rollrate sensor 0011 = sonic sensor 0100 = fiber-optic sensor 0101 = radar sensor 0110 = lidar sensor 0111 = optical sensor 1000-1101 = Reserved 1110 = Error - Type of sensor cannot be determined (unknown sensor) 1111 = not available
[6 empty] | 1.5 | 4 bits | Frontal Collision Sensor 2 - Type | 4919 | 16 states/4 bit, 0 offset | 0 to 15 | 0 to 15 | Status | 0000 = acceleration sensor 0001 = pressure sensor 0010 = rollrate sensor 0011 = sonic sensor 0100 = fiber-optic sensor 0101 = radar sensor 0110 = lidar sensor 0111 = optical sensor 1000-1101 = Reserved 1110 = Error - Type of sensor cannot be determined (unknown sensor) 1111 = not available
[6 empty] | 2.1 | 4 bits | Frontal Collision Sensor 3 - Type | 4920 | 16 states/4 bit, 0 offset | 0 to 15 | 0 to 15 | Status | 0000 = acceleration sensor 0001 = pressure sensor 0010 = rollrate sensor 0011 = sonic sensor 0100 = fiber-optic sensor 0101 = radar sensor 0110 = lidar sensor 0111 = optical sensor 1000-1101 = Reserved 1110 = Error - Type of sensor cannot be determined (unknown sensor) 1111 = not available
[6 empty] | 2.5 | 4 bits | Frontal Collision Sensor 4 - Type | 4921 | 16 states/4 bit, 0 offset | 0 to 15 | 0 to 15 | Status | 0000 = acceleration sensor 0001 = pressure sensor 0010 = rollrate sensor 0011 = sonic sensor 0100 = fiber-optic sensor 0101 = radar sensor 0110 = lidar sensor 0111 = optical sensor 1000-1101 = Reserved 1110 = Error - Type of sensor cannot be determined (unknown sensor) 1111 = not available
[6 empty] | 3.1 | 4 bits | Side Collision Sensor Front Left - Type | 4922 | 16 states/4 bit, 0 offset | 0 to 15 | 0 to 15 | Status | 0000 = acceleration sensor 0001 = pressure sensor 0010 = rollrate sensor 0011 = sonic sensor 0100 = fiber-optic sensor 0101 = radar sensor 0110 = lidar sensor 0111 = optical sensor 1000-1101 = Reserved 1110 = Error - Type of sensor cannot be determined (unknown sensor) 1111 = not available
[6 empty] | 3.5 | 4 bits | Side Collision Sensor Mid Front Left - Type | 4923 | 16 states/4 bit, 0 offset | 0 to 15 | 0 to 15 | Status | 0000 = acceleration sensor 0001 = pressure sensor 0010 = rollrate sensor 0011 = sonic sensor 0100 = fiber-optic sensor 0101 = radar sensor 0110 = lidar sensor 0111 = optical sensor 1000-1101 = Reserved 1110 = Error - Type of sensor cannot be determined (unknown sensor) 1111 = not available
[6 empty] | 4.1 | 4 bits | Side Collision Sensor Mid Rear Left - Type | 4924 | 16 states/4 bit, 0 offset | 0 to 15 | 0 to 15 | Status | 0000 = acceleration sensor 0001 = pressure sensor 0010 = rollrate sensor 0011 = sonic sensor 0100 = fiber-optic sensor 0101 = radar sensor 0110 = lidar sensor 0111 = optical sensor 1000-1101 = Reserved 1110 = Error - Type of sensor cannot be determined (unknown sensor) 1111 = not available
[6 empty] | 4.5 | 4 bits | Side Collision Sensor Rear Left - Type | 4925 | 16 states/4 bit, 0 offset | 0 to 15 | 0 to 15 | Status | 0000 = acceleration sensor 0001 = pressure sensor 0010 = rollrate sensor 0011 = sonic sensor 0100 = fiber-optic sensor 0101 = radar sensor 0110 = lidar sensor 0111 = optical sensor 1000-1101 = Reserved 1110 = Error - Type of sensor cannot be determined (unknown sensor) 1111 = not available
[6 empty] | 5.1 | 4 bits | Side Collision Sensor Front Right - Type | 4926 | 16 states/4 bit, 0 offset | 0 to 15 | 0 to 15 | Status | 0000 = acceleration sensor 0001 = pressure sensor 0010 = rollrate sensor 0011 = sonic sensor 0100 = fiber-optic sensor 0101 = radar sensor 0110 = lidar sensor 0111 = optical sensor 1000-1101 = Reserved 1110 = Error - Type of sensor cannot be determined (unknown sensor) 1111 = not available
[6 empty] | 5.5 | 4 bits | Side Collision Sensor Mid Front Right - Type | 4927 | 16 states/4 bit, 0 offset | 0 to 15 | 0 to 15 | Status | 0000 = acceleration sensor 0001 = pressure sensor 0010 = rollrate sensor 0011 = sonic sensor 0100 = fiber-optic sensor 0101 = radar sensor 0110 = lidar sensor 0111 = optical sensor 1000-1101 = Reserved 1110 = Error - Type of sensor cannot be determined (unknown sensor) 1111 = not available
[6 empty] | 6.1 | 4 bits | Side Collision Sensor Mid Rear Right - Type | 4928 | 16 states/4 bit, 0 offset | 0 to 15 | 0 to 15 | Status | 0000 = acceleration sensor 0001 = pressure sensor 0010 = rollrate sensor 0011 = sonic sensor 0100 = fiber-optic sensor 0101 = radar sensor 0110 = lidar sensor 0111 = optical sensor 1000-1101 = Reserved 1110 = Error - Type of sensor cannot be determined (unknown sensor) 1111 = not available
[6 empty] | 6.5 | 4 bits | Side Collision Sensor Rear Right - Type | 4929 | 16 states/4 bit, 0 offset | 0 to 15 | 0 to 15 | Status | 0000 = acceleration sensor 0001 = pressure sensor 0010 = rollrate sensor 0011 = sonic sensor 0100 = fiber-optic sensor 0101 = radar sensor 0110 = lidar sensor 0111 = optical sensor 1000-1101 = Reserved 1110 = Error - Type of sensor cannot be determined (unknown sensor) 1111 = not available
[6 empty] | 7.1 | 4 bits | Rear Collision Sensor 1 - Type | 4930 | 16 states/4 bit, 0 offset | 0 to 15 | 0 to 15 | Status | 0000 = acceleration sensor 0001 = pressure sensor 0010 = rollrate sensor 0011 = sonic sensor 0100 = fiber-optic sensor 0101 = radar sensor 0110 = lidar sensor 0111 = optical sensor 1000-1101 = Reserved 1110 = Error - Type of sensor cannot be determined (unknown sensor) 1111 = not available
[6 empty] | 7.5 | 4 bits | Rear Collision Sensor 2 - Type | 4931 | 16 states/4 bit, 0 offset | 0 to 15 | 0 to 15 | Status | 0000 = acceleration sensor 0001 = pressure sensor 0010 = rollrate sensor 0011 = sonic sensor 0100 = fiber-optic sensor 0101 = radar sensor 0110 = lidar sensor 0111 = optical sensor 1000-1101 = Reserved 1110 = Error - Type of sensor cannot be determined (unknown sensor) 1111 = not available
[6 empty] | 8.1 | 4 bits | Rear Collision Sensor 3 - Type | 4932 | 16 states/4 bit, 0 offset | 0 to 15 | 0 to 15 | Status | 0000 = acceleration sensor 0001 = pressure sensor 0010 = rollrate sensor 0011 = sonic sensor 0100 = fiber-optic sensor 0101 = radar sensor 0110 = lidar sensor 0111 = optical sensor 1000-1101 = Reserved 1110 = Error - Type of sensor cannot be determined (unknown sensor) 1111 = not available
[6 empty] | 8.5 | 4 bits | Rear Collision Sensor 4 - Type | 4933 | 16 states/4 bit, 0 offset | 0 to 15 | 0 to 15 | Status | 0000 = acceleration sensor 0001 = pressure sensor 0010 = rollrate sensor 0011 = sonic sensor 0100 = fiber-optic sensor 0101 = radar sensor 0110 = lidar sensor 0111 = optical sensor 1000-1101 = Reserved 1110 = Error - Type of sensor cannot be determined (unknown sensor) 1111 = not available
[6 empty] | 9.1 | 4 bits | Rollover Sensor - Type | 4934 | 16 states/4 bit, 0 offset | 0 to 15 | 0 to 15 | Status | 0000 = acceleration sensor 0001 = pressure sensor 0010 = rollrate sensor 0011 = sonic sensor 0100 = fiber-optic sensor 0101 = radar sensor 0110 = lidar sensor 0111 = optical sensor 1000-1101 = Reserved 1110 = Error - Type of sensor cannot be determined (unknown sensor) 1111 = not available
Ignitor Loop Information | ILI | On request | Variable | 7 | 64793(0x00FD19) | 001-002 | 2 bytes | Driver Airbag Ignitor Loop 1st Stage - Resistance | 4818 | 0.1 ohm/bit, 0 offset | 0 to 6425.5 ohm | 0 to 6425.5 ohm | Measured
[6 empty] | 003-004 | 2 bytes | Passenger Airbag Ignitor Loop 1st Stage - Resistance | 4819 | 0.1 ohm/bit, 0 offset | 0 to 6425.5 ohm | 0 to 6425.5 ohm | Measured
[6 empty] | 005-006 | 2 bytes | Driver Airbag Ignitor Loop 2nd Stage - Resistance | 4820 | 0.1 ohm/bit, 0 offset | 0 to 6425.5 ohm | 0 to 6425.5 ohm | Measured
[6 empty] | 007-008 | 2 bytes | Passenger Airbag Ignitor Loop 2nd Stage - Resistance | 4821 | 0.1 ohm/bit, 0 offset | 0 to 6425.5 ohm | 0 to 6425.5 ohm | Measured
[6 empty] | 009-010 | 2 bytes | Driver Belt Tensioner Ignitior Loop - Resistance | 4822 | 0.1 ohm/bit, 0 offset | 0 to 6425.5 ohm | 0 to 6425.5 ohm | Measured
[6 empty] | 011-012 | 2 bytes | Passenger Belt Tensioner Ignitor Loop - Resistance | 4823 | 0.1 ohm/bit, 0 offset | 0 to 6425.5 ohm | 0 to 6425.5 ohm | Measured
[6 empty] | 013-014 | 2 bytes | Side Bag Ignitor Loop 1 - Left - Resistance | 4824 | 0.1 ohm/bit, 0 offset | 0 to 6425.5 ohm | 0 to 6425.5 ohm | Measured
[6 empty] | 015-016 | 2 bytes | Side Bag Ignitor Loop 2 - Left - Resistance | 4825 | 0.1 ohm/bit, 0 offset | 0 to 6425.5 ohm | 0 to 6425.5 ohm | Measured
[6 empty] | 017-018 | 2 bytes | Side Bag Ignitor Loop 1 - Right - Resistance | 4826 | 0.1 ohm/bit, 0 offset | 0 to 6425.5 ohm | 0 to 6425.5 ohm | Measured
[6 empty] | 019-020 | 2 bytes | Side Bag Ignitor Loop 2 - Right - Resistance | 4827 | 0.1 ohm/bit, 0 offset | 0 to 6425.5 ohm | 0 to 6425.5 ohm | Measured
[6 empty] | 021-022 | 2 bytes | Special Ignitor Loop 1 - Resistance | 4828 | 0.1 ohm/bit, 0 offset | 0 to 6425.5 ohm | 0 to 6425.5 ohm | Measured
[6 empty] | 023-024 | 2 bytes | Special Ignitor Loop 2 - Resistance | 4829 | 0.1 ohm/bit, 0 offset | 0 to 6425.5 ohm | 0 to 6425.5 ohm | Measured
[6 empty] | 025-026 | 2 bytes | Special Ignitor Loop 3 - Resistance | 4830 | 0.1 ohm/bit, 0 offset | 0 to 6425.5 ohm | 0 to 6425.5 ohm | Measured
[6 empty] | 027-028 | 2 bytes | Special Ignitor Loop 4 - Resistance | 4831 | 0.1 ohm/bit, 0 offset | 0 to 6425.5 ohm | 0 to 6425.5 ohm | Measured
[6 empty] | 029-030 | 2 bytes | Special Ignitor Loop 5 - Resistance | 4832 | 0.1 ohm/bit, 0 offset | 0 to 6425.5 ohm | 0 to 6425.5 ohm | Measured
[6 empty] | 031-032 | 2 bytes | Special Ignitor Loop 6 - Resistance | 4833 | 0.1 ohm/bit, 0 offset | 0 to 6425.5 ohm | 0 to 6425.5 ohm | Measured
[6 empty] | 033-034 | 2 bytes | Special Ignitor Loop 7 - Resistance | 4834 | 0.1 ohm/bit, 0 offset | 0 to 6425.5 ohm | 0 to 6425.5 ohm | Measured
[6 empty] | 035-036 | 2 bytes | Special Ignitor Loop 8 - Resistance | 4835 | 0.1 ohm/bit, 0 offset | 0 to 6425.5 ohm | 0 to 6425.5 ohm | Measured
[6 empty] | 037-038 | 2 bytes | Special Ignitor Loop 9 - Resistance | 4836 | 0.1 ohm/bit, 0 offset | 0 to 6425.5 ohm | 0 to 6425.5 ohm | Measured
[6 empty] | 039-040 | 2 bytes | Special Ignitor Loop 10 - Resistance | 4837 | 0.1 ohm/bit, 0 offset | 0 to 6425.5 ohm | 0 to 6425.5 ohm | Measured
[6 empty] | 041-042 | 2 bytes | Special Ignitor Loop 11 - Resistance | 4838 | 0.1 ohm/bit, 0 offset | 0 to 6425.5 ohm | 0 to 6425.5 ohm | Measured
[6 empty] | 043-044 | 2 bytes | Special Ignitor Loop 12 - Resistance | 4839 | 0.1 ohm/bit, 0 offset | 0 to 6425.5 ohm | 0 to 6425.5 ohm | Measured
[6 empty] | 045-046 | 2 bytes | Special Ignitor Loop 13 - Resistance | 4840 | 0.1 ohm/bit, 0 offset | 0 to 6425.5 ohm | 0 to 6425.5 ohm | Measured
[6 empty] | 047-048 | 2 bytes | Special Ignitor Loop 14 - Resistance | 4841 | 0.1 ohm/bit, 0 offset | 0 to 6425.5 ohm | 0 to 6425.5 ohm | Measured
[6 empty] | 049-050 | 2 bytes | Special Ignitor Loop 15 - Resistance | 4842 | 0.1 ohm/bit, 0 offset | 0 to 6425.5 ohm | 0 to 6425.5 ohm | Measured
[6 empty] | 051-052 | 2 bytes | Special Ignitor Loop 16 - Resistance | 4843 | 0.1 ohm/bit, 0 offset | 0 to 6425.5 ohm | 0 to 6425.5 ohm | Measured
[6 empty] | 053-054 | 2 bytes | Special Ignitor Loop 17 - Resistance | 4844 | 0.1 ohm/bit, 0 offset | 0 to 6425.5 ohm | 0 to 6425.5 ohm | Measured
[6 empty] | 055-056 | 2 bytes | Special Ignitor Loop 18 - Resistance | 4845 | 0.1 ohm/bit, 0 offset | 0 to 6425.5 ohm | 0 to 6425.5 ohm | Measured
[6 empty] | 057-058 | 2 bytes | Special Ignitor Loop 19 - Resistance | 4846 | 0.1 ohm/bit, 0 offset | 0 to 6425.5 ohm | 0 to 6425.5 ohm | Measured
[6 empty] | 059-060 | 2 bytes | Special Ignitor Loop 20 - Resistance | 4847 | 0.1 ohm/bit, 0 offset | 0 to 6425.5 ohm | 0 to 6425.5 ohm | Measured
[6 empty] | 061-062 | 2 bytes | Special Ignitor Loop 21 - Resistance | 4848 | 0.1 ohm/bit, 0 offset | 0 to 6425.5 ohm | 0 to 6425.5 ohm | Measured
[6 empty] | 063-064 | 2 bytes | Special Ignitor Loop 22 - Resistance | 4849 | 0.1 ohm/bit, 0 offset | 0 to 6425.5 ohm | 0 to 6425.5 ohm | Measured
[6 empty] | 065-066 | 2 bytes | Special Ignitor Loop 23 - Resistance | 4850 | 0.1 ohm/bit, 0 offset | 0 to 6425.5 ohm | 0 to 6425.5 ohm | Measured
[6 empty] | 067-068 | 2 bytes | Special Ignitor Loop 24 - Resistance | 4851 | 0.1 ohm/bit, 0 offset | 0 to 6425.5 ohm | 0 to 6425.5 ohm | Measured
[6 empty] | 069-070 | 2 bytes | Special Ignitor Loop 25 - Resistance | 4852 | 0.1 ohm/bit, 0 offset | 0 to 6425.5 ohm | 0 to 6425.5 ohm | Measured
[6 empty] | 071-072 | 2 bytes | Special Ignitor Loop 26 - Resistance | 4853 | 0.1 ohm/bit, 0 offset | 0 to 6425.5 ohm | 0 to 6425.5 ohm | Measured
[6 empty] | 073-074 | 2 bytes | Special Ignitor Loop 27 - Resistance | 4854 | 0.1 ohm/bit, 0 offset | 0 to 6425.5 ohm | 0 to 6425.5 ohm | Measured
[6 empty] | 075-076 | 2 bytes | Special Ignitor Loop 28 - Resistance | 4855 | 0.1 ohm/bit, 0 offset | 0 to 6425.5 ohm | 0 to 6425.5 ohm | Measured
[6 empty] | 077-078 | 2 bytes | Special Ignitor Loop 29 - Resistance | 4856 | 0.1 ohm/bit, 0 offset | 0 to 6425.5 ohm | 0 to 6425.5 ohm | Measured
[6 empty] | 079-080 | 2 bytes | Special Ignitor Loop 30 - Resistance | 4857 | 0.1 ohm/bit, 0 offset | 0 to 6425.5 ohm | 0 to 6425.5 ohm | Measured
[6 empty] | 081-082 | 2 bytes | Special Ignitor Loop 31 - Resistance | 4858 | 0.1 ohm/bit, 0 offset | 0 to 6425.5 ohm | 0 to 6425.5 ohm | Measured
[6 empty] | 083-084 | 2 bytes | Special Ignitor Loop 32 - Resistance | 4859 | 0.1 ohm/bit, 0 offset | 0 to 6425.5 ohm | 0 to 6425.5 ohm | Measured
[6 empty] | 085-086 | 2 bytes | Special Ignitor Loop 33 - Resistance | 4860 | 0.1 ohm/bit, 0 offset | 0 to 6425.5 ohm | 0 to 6425.5 ohm | Measured
[6 empty] | 087-088 | 2 bytes | Special Ignitor Loop 34 - Resistance | 4861 | 0.1 ohm/bit, 0 offset | 0 to 6425.5 ohm | 0 to 6425.5 ohm | Measured
[6 empty] | 089-090 | 2 bytes | Special Ignitor Loop 35 - Resistance | 4862 | 0.1 ohm/bit, 0 offset | 0 to 6425.5 ohm | 0 to 6425.5 ohm | Measured
[6 empty] | 091-092 | 2 bytes | Special Ignitor Loop 36 - Resistance | 4863 | 0.1 ohm/bit, 0 offset | 0 to 6425.5 ohm | 0 to 6425.5 ohm | Measured
[6 empty] | 093-094 | 2 bytes | Special Ignitor Loop 37 - Resistance | 4864 | 0.1 ohm/bit, 0 offset | 0 to 6425.5 ohm | 0 to 6425.5 ohm | Measured
[6 empty] | 095-096 | 2 bytes | Special Ignitor Loop 38 - Resistance | 4865 | 0.1 ohm/bit, 0 offset | 0 to 6425.5 ohm | 0 to 6425.5 ohm | Measured
[6 empty] | 097-098 | 2 bytes | Special Ignitor Loop 39 - Resistance | 4866 | 0.1 ohm/bit, 0 offset | 0 to 6425.5 ohm | 0 to 6425.5 ohm | Measured
[6 empty] | 099-100 | 2 bytes | Special Ignitor Loop 40 - Resistance | 4867 | 0.1 ohm/bit, 0 offset | 0 to 6425.5 ohm | 0 to 6425.5 ohm | Measured
[6 empty] | 101-102 | 2 bytes | Special Ignitor Loop 41 - Resistance | 4868 | 0.1 ohm/bit, 0 offset | 0 to 6425.5 ohm | 0 to 6425.5 ohm | Measured
[6 empty] | 103-104 | 2 bytes | Special Ignitor Loop 42 - Resistance | 4869 | 0.1 ohm/bit, 0 offset | 0 to 6425.5 ohm | 0 to 6425.5 ohm | Measured
[6 empty] | 105-106 | 2 bytes | Special Ignitor Loop 43 - Resistance | 4870 | 0.1 ohm/bit, 0 offset | 0 to 6425.5 ohm | 0 to 6425.5 ohm | Measured
[6 empty] | 107-108 | 2 bytes | Special Ignitor Loop 44 - Resistance | 4871 | 0.1 ohm/bit, 0 offset | 0 to 6425.5 ohm | 0 to 6425.5 ohm | Measured
[6 empty] | 109-110 | 2 bytes | Special Ignitor Loop 45 - Resistance | 4872 | 0.1 ohm/bit, 0 offset | 0 to 6425.5 ohm | 0 to 6425.5 ohm | Measured
[6 empty] | 111-112 | 2 bytes | Special Ignitor Loop 46 - Resistance | 4873 | 0.1 ohm/bit, 0 offset | 0 to 6425.5 ohm | 0 to 6425.5 ohm | Measured
[6 empty] | 113-114 | 2 bytes | Special Ignitor Loop 47 - Resistance | 4874 | 0.1 ohm/bit, 0 offset | 0 to 6425.5 ohm | 0 to 6425.5 ohm | Measured
[6 empty] | 115-116 | 2 bytes | Special Ignitor Loop 48 - Resistance | 4875 | 0.1 ohm/bit, 0 offset | 0 to 6425.5 ohm | 0 to 6425.5 ohm | Measured
[6 empty] | 117-118 | 2 bytes | Special Ignitor Loop 49 - Resistance | 4876 | 0.1 ohm/bit, 0 offset | 0 to 6425.5 ohm | 0 to 6425.5 ohm | Measured
[6 empty] | 119-120 | 2 bytes | Special Ignitor Loop 50 - Resistance | 4877 | 0.1 ohm/bit, 0 offset | 0 to 6425.5 ohm | 0 to 6425.5 ohm | Measured
[6 empty] | 121-122 | 2 bytes | Special Ignitor Loop 51 - Resistance | 4878 | 0.1 ohm/bit, 0 offset | 0 to 6425.5 ohm | 0 to 6425.5 ohm | Measured
[6 empty] | 123-124 | 2 bytes | Special Ignitor Loop 52 - Resistance | 4879 | 0.1 ohm/bit, 0 offset | 0 to 6425.5 ohm | 0 to 6425.5 ohm | Measured
[6 empty] | 125-126 | 2 bytes | Special Ignitor Loop 53 - Resistance | 4880 | 0.1 ohm/bit, 0 offset | 0 to 6425.5 ohm | 0 to 6425.5 ohm | Measured
[6 empty] | 127-128 | 2 bytes | Special Ignitor Loop 54 - Resistance | 4881 | 0.1 ohm/bit, 0 offset | 0 to 6425.5 ohm | 0 to 6425.5 ohm | Measured
[6 empty] | 129-130 | 2 bytes | Special Ignitor Loop 55 - Resistance | 4882 | 0.1 ohm/bit, 0 offset | 0 to 6425.5 ohm | 0 to 6425.5 ohm | Measured
[6 empty] | 131-132 | 2 bytes | Special Ignitor Loop 56 - Resistance | 4883 | 0.1 ohm/bit, 0 offset | 0 to 6425.5 ohm | 0 to 6425.5 ohm | Measured
[6 empty] | 133-134 | 2 bytes | Special Ignitor Loop 57 - Resistance | 4884 | 0.1 ohm/bit, 0 offset | 0 to 6425.5 ohm | 0 to 6425.5 ohm | Measured
[6 empty] | 135-136 | 2 bytes | Special Ignitor Loop 58 - Resistance | 4885 | 0.1 ohm/bit, 0 offset | 0 to 6425.5 ohm | 0 to 6425.5 ohm | Measured
[6 empty] | 137-138 | 2 bytes | Special Ignitor Loop 59 - Resistance | 4886 | 0.1 ohm/bit, 0 offset | 0 to 6425.5 ohm | 0 to 6425.5 ohm | Measured
[6 empty] | 139-140 | 2 bytes | Special Ignitor Loop 60 - Resistance | 4887 | 0.1 ohm/bit, 0 offset | 0 to 6425.5 ohm | 0 to 6425.5 ohm | Measured
[6 empty] | 141-142 | 2 bytes | Special Ignitor Loop 61 - Resistance | 4888 | 0.1 ohm/bit, 0 offset | 0 to 6425.5 ohm | 0 to 6425.5 ohm | Measured
[6 empty] | 143-144 | 2 bytes | Special Ignitor Loop 62 - Resistance | 4889 | 0.1 ohm/bit, 0 offset | 0 to 6425.5 ohm | 0 to 6425.5 ohm | Measured
[6 empty] | 145-146 | 2 bytes | Special Ignitor Loop 63 - Resistance | 4890 | 0.1 ohm/bit, 0 offset | 0 to 6425.5 ohm | 0 to 6425.5 ohm | Measured
[6 empty] | 147-148 | 2 bytes | Special Ignitor Loop 64 - Resistance | 4891 | 0.1 ohm/bit, 0 offset | 0 to 6425.5 ohm | 0 to 6425.5 ohm | Measured
[6 empty] | 149-150 | 2 bytes | Special Ignitor Loop 65 - Resistance | 4892 | 0.1 ohm/bit, 0 offset | 0 to 6425.5 ohm | 0 to 6425.5 ohm | Measured
[6 empty] | 151-152 | 2 bytes | Special Ignitor Loop 66 - Resistance | 4893 | 0.1 ohm/bit, 0 offset | 0 to 6425.5 ohm | 0 to 6425.5 ohm | Measured
[6 empty] | 153-154 | 2 bytes | Special Ignitor Loop 67 - Resistance | 4894 | 0.1 ohm/bit, 0 offset | 0 to 6425.5 ohm | 0 to 6425.5 ohm | Measured
[6 empty] | 155-156 | 2 bytes | Special Ignitor Loop 68 - Resistance | 4895 | 0.1 ohm/bit, 0 offset | 0 to 6425.5 ohm | 0 to 6425.5 ohm | Measured
[6 empty] | 157-158 | 2 bytes | Special Ignitor Loop 69 - Resistance | 4896 | 0.1 ohm/bit, 0 offset | 0 to 6425.5 ohm | 0 to 6425.5 ohm | Measured
[6 empty] | 159-160 | 2 bytes | Special Ignitor Loop 70 - Resistance | 4897 | 0.1 ohm/bit, 0 offset | 0 to 6425.5 ohm | 0 to 6425.5 ohm | Measured
[6 empty] | 161-162 | 2 bytes | Special Ignitor Loop 71 - Resistance | 4898 | 0.1 ohm/bit, 0 offset | 0 to 6425.5 ohm | 0 to 6425.5 ohm | Measured
[6 empty] | 163-164 | 2 bytes | Special Ignitor Loop 72 - Resistance | 4899 | 0.1 ohm/bit, 0 offset | 0 to 6425.5 ohm | 0 to 6425.5 ohm | Measured
[6 empty] | 165-166 | 2 bytes | Special Ignitor Loop 73 - Resistance | 4900 | 0.1 ohm/bit, 0 offset | 0 to 6425.5 ohm | 0 to 6425.5 ohm | Measured
[6 empty] | 167-168 | 2 bytes | Special Ignitor Loop 74 - Resistance | 4901 | 0.1 ohm/bit, 0 offset | 0 to 6425.5 ohm | 0 to 6425.5 ohm | Measured
[6 empty] | 169-170 | 2 bytes | Special Ignitor Loop 75 - Resistance | 4902 | 0.1 ohm/bit, 0 offset | 0 to 6425.5 ohm | 0 to 6425.5 ohm | Measured
[6 empty] | 171-172 | 2 bytes | Special Ignitor Loop 76 - Resistance | 4903 | 0.1 ohm/bit, 0 offset | 0 to 6425.5 ohm | 0 to 6425.5 ohm | Measured
[6 empty] | 173-174 | 2 bytes | Special Ignitor Loop 77 - Resistance | 4904 | 0.1 ohm/bit, 0 offset | 0 to 6425.5 ohm | 0 to 6425.5 ohm | Measured
[6 empty] | 175-176 | 2 bytes | Special Ignitor Loop 78 - Resistance | 4905 | 0.1 ohm/bit, 0 offset | 0 to 6425.5 ohm | 0 to 6425.5 ohm | Measured
[6 empty] | 177-178 | 2 bytes | Special Ignitor Loop 79 - Resistance | 4906 | 0.1 ohm/bit, 0 offset | 0 to 6425.5 ohm | 0 to 6425.5 ohm | Measured
[6 empty] | 179-180 | 2 bytes | Special Ignitor Loop 80 - Resistance | 4907 | 0.1 ohm/bit, 0 offset | 0 to 6425.5 ohm | 0 to 6425.5 ohm | Measured
[6 empty] | 181-182 | 2 bytes | Special Ignitor Loop 81 - Resistance | 4908 | 0.1 ohm/bit, 0 offset | 0 to 6425.5 ohm | 0 to 6425.5 ohm | Measured
[6 empty] | 183-184 | 2 bytes | Special Ignitor Loop 82 - Resistance | 4909 | 0.1 ohm/bit, 0 offset | 0 to 6425.5 ohm | 0 to 6425.5 ohm | Measured
[6 empty] | 185-186 | 2 bytes | Special Ignitor Loop 83 - Resistance | 4910 | 0.1 ohm/bit, 0 offset | 0 to 6425.5 ohm | 0 to 6425.5 ohm | Measured
[6 empty] | 187-188 | 2 bytes | Special Ignitor Loop 84 - Resistance | 4911 | 0.1 ohm/bit, 0 offset | 0 to 6425.5 ohm | 0 to 6425.5 ohm | Measured
[6 empty] | 189-190 | 2 bytes | Special Ignitor Loop 85 - Resistance | 4912 | 0.1 ohm/bit, 0 offset | 0 to 6425.5 ohm | 0 to 6425.5 ohm | Measured
[6 empty] | 191-192 | 2 bytes | Special Ignitor Loop 86 - Resistance | 4913 | 0.1 ohm/bit, 0 offset | 0 to 6425.5 ohm | 0 to 6425.5 ohm | Measured
[6 empty] | 193-194 | 2 bytes | Special Ignitor Loop 87 - Resistance | 4914 | 0.1 ohm/bit, 0 offset | 0 to 6425.5 ohm | 0 to 6425.5 ohm | Measured
[6 empty] | 195-196 | 2 bytes | Special Ignitor Loop 88 - Resistance | 4915 | 0.1 ohm/bit, 0 offset | 0 to 6425.5 ohm | 0 to 6425.5 ohm | Measured
[6 empty] | 197-198 | 2 bytes | Special Ignitor Loop 89 - Resistance | 4916 | 0.1 ohm/bit, 0 offset | 0 to 6425.5 ohm | 0 to 6425.5 ohm | Measured
[6 empty] | 199-200 | 2 bytes | Special Ignitor Loop 90 - Resistance | 4917 | 0.1 ohm/bit, 0 offset | 0 to 6425.5 ohm | 0 to 6425.5 ohm | Measured
Aftertreatment 1 Warm Up Diesel Oxidation Catalyst Information | AT1WUDOC | 500 ms | 8 | 6 | 64794(0x00FD1A) | 1-2 | 2 bytes | Aftertreatment 1 Warm Up Diesel Oxidation Catalyst Intake Temperature | 4809 | 0.03125 deg C/bit, -273 deg C offset | -273 to 1734.96875 deg C | -273 to 1734.96875 deg C | Status
[6 empty] | 3-4 | 2 bytes | Aftertreatment 1 Warm Up Diesel Oxidation Catalyst Outlet Temperature | 4810 | 0.03125 deg C/bit, -273 deg C offset | -273 to 1734.96875 deg C | -273 to 1734.96875 deg C | Measured
Diesel Particulate Filter 2 Soot | DPF2S | 1 sec | 8 | 6 | 64795(0x00FD1B) | 1 | 1 byte | Diesel Particulate Filter 2 Soot Mass | 4786 | 4 g/bit, 0 offset | 0 to 1000 g | 0 to 1000 g | Status
[6 empty] | 2 | 1 byte | Diesel Particulate Filter 2 Soot Density | 4787 | 0.08 g/L per bit, 0 offset | 0 to 20.0 g/L | 0 to 20.0 g/L | Measured
[6 empty] | 3-4 | 2 bytes | Diesel Particulate Filter 2 Mean Soot Signal | 4788 | 0.0025 %/bit, 0 offset | 0 to 160.6375 % | 0 to 160.6375 % | Measured
[6 empty] | 5-6 | 2 bytes | Diesel Particulate Filter 2 Median Soot Signal | 4789 | 0.0025 %/bit, 0 offset | 0 to 160.6375 % | 0 to 160.6375 % | Measured
[6 empty] | 7.1 | 5 bits | Diesel Particulate Filter 2 Soot Sensor Preliminary FMI | 4790 | Binary, 0 offset | 0 to 31 | 0 to 31 | Measured
[6 empty] | 8 | 1 byte | Diesel Particulate Filter 2 Soot Sensor ECU Internal Temperature | 5570 | 1 deg C/bit, -40 deg C offset | -40 to 210 deg C | -40 to 210 deg C | Measured
Diesel Particulate Filter 1 Soot | DPF1S | 1 sec | 8 | 6 | 64796(0x00FD1C) | 1 | 1 byte | Diesel Particulate Filter 1 Soot Mass | 4781 | 4 g/bit, 0 offset | 0 to 1000 g | 0 to 1000 g | Measured
[6 empty] | 2 | 1 byte | Diesel Particulate Filter 1 Soot Density | 4782 | 0.08 g/L per bit, 0 offset | 0 to 20.0 g/L | 0 to 20.0 g/L | Measured
[6 empty] | 3-4 | 2 bytes | Diesel Particulate Filter 1 Mean Soot Signal | 4783 | 0.0025 %/bit, 0 offset | 0 to 160.6375 % | 0 to 160.6375 % | Measured
[6 empty] | 5-6 | 2 bytes | Diesel Particulate Filter 1 Median Soot Signal | 4784 | 0.0025 %/bit, 0 offset | 0 to 160.6375 % | 0 to 160.6375 % | Measured
[6 empty] | 7.1 | 5 bits | Diesel Particulate Filter 1 Soot Sensor Preliminary FMI | 4785 | Binary, 0 offset | 0 to 31 | 0 to 31 | Measured
[6 empty] | 8 | 1 byte | Diesel Particulate Filter 1 Soot Sensor ECU Internal Temperature | 5569 | 1 deg C/bit, -40 deg C offset | -40 to 210 deg C | -40 to 210 deg C | Status
Aftertreatment Differential Temperature 2 | ATDT2 | On request | 8 | 6 | 64797(0x00FD1D) | 1-2 | 2 bytes | Aftertreatment 1 Three Way Catalyst Differential Gas Temperature | 4779 | 0.03125 deg C/bit, -273 deg C offset | -273 to 1734.96875 deg C | -273 to 1734.96875 deg C | Measured
[6 empty] | 3-4 | 2 bytes | Aftertreatment 2 Three Way Catalyst Differential Gas Temperature | 4780 | 0.03125 deg C/bit, -273 deg C offset | -273 to 1734.96875 deg C | -273 to 1734.96875 deg C | Measured
Aftertreatment Differential Temperature 1 | ATDT1 | On request | 8 | 6 | 64798(0x00FD1E) | 1-2 | 2 bytes | Aftertreatment 1 Gas Oxidation Catalyst Differential Gas Temperature | 4777 | 0.03125 deg C/bit, -273 deg C offset | -273 to 1734.96875 deg C | -273 to 1734.96875 deg C | Status
[6 empty] | 3-4 | 2 bytes | Aftertreatment 2 Gas Oxidation Catalyst Differential Gas Temperature | 4778 | 0.03125 deg C/bit, -273 deg C offset | -273 to 1734.96875 deg C | -273 to 1734.96875 deg C | Measured
Aftertreatment 2 Diesel Oxidation Catalyst | A2DOC | 500 ms | 8 | 6 | 64799(0x00FD1F) | 1-2 | 2 bytes | Aftertreatment 2 Diesel Oxidation Catalyst Intake Gas Temperature | 4771 | 0.03125 deg C/bit, -273 deg C offset | -273 to 1734.96875 deg C | -273 to 1734.96875 deg C | Status
[6 empty] | 3-4 | 2 bytes | Aftertreatment 2 Diesel Oxidation Catalyst Outlet Gas Temperature | 4772 | 0.03125 deg C/bit, -273 deg C offset | -273 to 1734.96875 deg C | -273 to 1734.96875 deg C | Measured
[6 empty] | 5-6 | 2 bytes | Aftertreatment 2 Diesel Oxidation Catalyst Differential Pressure | 4773 | 0.5 kPa/bit, 0 offset | 0 to 32127.5 kPa | 0 to 32127.5 kPa | Measured
[6 empty] | 7.1 | 5 bits | Aftertreatment 2 Diesel Oxidation Catalyst Intake Gas Temperature Preliminary FMI | 4774 | Binary, 0 offset | 0 to 31 | 0 to 31 | Measured
[6 empty] | 7.6-8.1 | 5 bits | Aftertreatment 2 Diesel Oxidation Catalyst Outlet Gas Temperature Preliminary FMI | 4775 | Binary, 0 offset | 0 to 31 | 0 to 31 | Status
[6 empty] | 8.3 | 5 bits | Aftertreatment 2 Diesel Oxidation Catalyst Differential Pressure Preliminary FMI | 4776 | Binary, 0 offset | 0 to 31 | 0 to 31 | Status
Aftertreatment 1 Diesel Oxidation Catalyst | A1DOC | 500 ms | 8 | 6 | 64800(0x00FD20) | 1-2 | 2 bytes | Aftertreatment 1 Diesel Oxidation Catalyst Intake Gas Temperature | 4765 | 0.03125 deg C/bit, -273 deg C offset | -273 to 1734.96875 deg C | -273 to 1734.96875 deg C | Status
[6 empty] | 3-4 | 2 bytes | Aftertreatment 1 Diesel Oxidation Catalyst Outlet Gas Temperature | 4766 | 0.03125 deg C/bit, -273 deg C offset | -273 to 1734.96875 deg C | -273 to 1734.96875 deg C | Measured
[6 empty] | 5-6 | 2 bytes | Aftertreatment 1 Diesel Oxidation Catalyst Differential Pressure | 4767 | 0.1 kPa/bit, 0 offset | 0 to 6425.5 kPa | 0 to 6425.5 kPa | Measured
[6 empty] | 7.1 | 5 bits | Aftertreatment 1 Diesel Oxidation Catalyst Intake Gas Temperature Preliminary FMI | 4768 | Binary, 0 offset | 0 to 31 | 0 to 31 | Measured
[6 empty] | 7.6-8.1 | 5 bits | Aftertreatment 1 Diesel Oxidation Catalyst Outlet Gas Temperature Preliminary FMI | 4769 | Binary, 0 offset | 0 to 31 | 0 to 31 | Status
[6 empty] | 8.3 | 5 bits | Aftertreatment 1 Diesel Oxidation Catalyst Differential Pressure Preliminary FMI | 4770 | Binary, 0 offset | 0 to 31 | 0 to 31 | Status
Aftertreatment 2 Gas Oxidation Catalyst | A2GOC | 500 ms | 8 | 6 | 64801(0x00FD21) | 1-2 | 2 bytes | Aftertreatment 2 Gas Oxidation Catalyst Intake Gas Temperature | 4759 | 0.03125 deg C/bit, -273 deg C offset | -273 to 1734.96875 deg C | -273 to 1734.96875 deg C | Status
[6 empty] | 3-4 | 2 bytes | Aftertreatment 2 Gas Oxidation Catalyst Outlet Gas Temperature | 4760 | 0.03125 deg C/bit, -273 deg C offset | -273 to 1734.96875 deg C | -273 to 1734.96875 deg C | Measured
[6 empty] | 5-6 | 2 bytes | Aftertreatment 2 Gas Oxidation Catalyst Differential Pressure | 4761 | 0.1 kPa/bit, 0 offset | 0 to 6425.5 kPa | 0 to 6425.5 kPa | Measured
[6 empty] | 7.1 | 5 bits | Aftertreatment 2 Gas Oxidation Catalyst Intake Gas Temperature Preliminary FMI | 4762 | Binary, 0 offset | 0 to 31 | 0 to 31 | Measured
[6 empty] | 7.6-8.1 | 5 bits | Aftertreatment 2 Gas Oxidation Catalyst Outlet Gas Temperature Preliminary FMI | 4763 | Binary, 0 offset | 0 to 31 | 0 to 31 | Status
[6 empty] | 8.3 | 5 bits | Aftertreatment 2 Gas Oxidation Catalyst Differential Pressure Preliminary FMI | 4764 | Binary, 0 offset | 0 to 31 | 0 to 31 | Status
Aftertreatment 1 Gas Oxidation Catalyst | A1GOC | 500 ms | 8 | 6 | 64802(0x00FD22) | 1-2 | 2 bytes | Aftertreatment 1 Gas Oxidation Catalyst Intake Gas Temperature | 4753 | 0.03125 deg C/bit, -273 deg C offset | -273 to 1734.96875 deg C | -273 to 1734.96875 deg C | Status
[6 empty] | 3-4 | 2 bytes | Aftertreatment 1 Gas Oxidation Catalyst Outlet Gas Temperature | 4754 | 0.03125 deg C/bit, -273 deg C offset | -273 to 1734.96875 deg C | -273 to 1734.96875 deg C | Measured
[6 empty] | 5-6 | 2 bytes | Aftertreatment 1 Gas Oxidation Catalyst Differential Pressure | 4755 | 0.1 kPa/bit, 0 offset | 0 to 6425.5 kPa | 0 to 6425.5 kPa | Measured
[6 empty] | 7.1 | 5 bits | Aftertreatment 1 Gas Oxidation Catalyst Intake Gas Temperature Preliminary FMI | 4756 | Binary, 0 offset | 0 to 31 | 0 to 31 | Measured
[6 empty] | 7.6-8.1 | 5 bits | Aftertreatment 1 Gas Oxidation Catalyst Outlet Gas Temperature Preliminary FMI | 4757 | Binary, 0 offset | 0 to 31 | 0 to 31 | Status
[6 empty] | 8.3 | 5 bits | Aftertreatment 1 Gas Oxidation Catalyst Differential Pressure Preliminary FMI | 4758 | Binary, 0 offset | 0 to 31 | 0 to 31 | Status
Extended Joystick Message 10 | EJM10 | Every 100 ms and on change of state, but no faster than every 20 ms. | 8 | 3 | 64803(0x00FD23) | 1.1 | 2 bits | Joystick 10 Grip X-Axis Neutral Position Status | 4735 | 4 states/2 bit, 0 offset | 0 to 3 | 0 to 3 | Measured | 00 Not in Neutral Position 01 In Neutral Position 10 Error Indicator 11 Not Available
[6 empty] | 1.3 | 2 bits | Joystick 10 Grip X-Axis Lever Left Negative Position Status | 4736 | 4 states/2 bit, 0 offset | 0 to 3 | 0 to 3 | Measured | 00 Not on negative side of Neutral 01 On negative side of Neutral 10 Error Indicator 11 Not Available
[6 empty] | 1.5 | 2 bits | Joystick 10 Grip X-Axis Lever Right Positive Position Status | 4737 | 4 states/2 bit, 0 offset | 0 to 3 | 0 to 3 | Measured | 00 Not on Positive side of Neutral 01 On positive side of Neutral 10 Error Indicator 11 Not Available
[6 empty] | 1.7-2 | 10 bits | Joystick 10 Grip X-Axis Position | 4738 | 0.1 %/bit, 0 offset | 0 to 102 % | 0 to 102 % | Measured
[6 empty] | 3.1 | 2 bits | Joystick 10 Grip Y-Axis Neutral Position Status | 4739 | 4 states/2 bit, 0 offset | 0 to 3 | 0 to 3 | Measured | 00 Not in Neutral Position 01 In Neutral Position 10 Error Indicator 11 Not Available
[6 empty] | 3.3 | 2 bits | Joystick 10 Grip Y-Axis Lever Back Negative Position Status | 4740 | 4 states/2 bit, 0 offset | 0 to 3 | 0 to 3 | Measured | 00 Not on negative side of Neutral 01 On negative side of Neutral 10 Error Indicator 11 Not Available
[6 empty] | 3.5 | 2 bits | Joystick 10 Grip Y-Axis Lever Forward Positive Position Status | 4741 | 4 states/2 bit, 0 offset | 0 to 3 | 0 to 3 | Measured | 00 Not on Positive side of Neutral 01 On positive side of Neutral 10 Error Indicator 11 Not Available
[6 empty] | 3.7-4 | 10 bits | Joystick 10 Grip Y-Axis Position | 4742 | 0.1 %/bit, 0 offset | 0 to 102 % | 0 to 102 % | Measured
[6 empty] | 5.1 | 2 bits | Joystick 10 Theta-Axis Neutral Position Status | 4743 | 4 states/2 bit, 0 offset | 0 to 3 | 0 to 3 | Measured | 00 Not in Neutral Position 01 In Neutral Position 10 Error Indicator 11 Not Available
[6 empty] | 5.3 | 2 bits | Joystick 10 Theta-Axis Counter Clockwise Negative Position Status | 4744 | 4 states/2 bit, 0 offset | 0 to 3 | 0 to 3 | Measured | 00 Not on negative side of Neutral 01 On negative side of Neutral 10 Error Indicator 11 Not Available
[6 empty] | 5.5 | 2 bits | Joystick 10 Theta-Axis Clockwise Positive Position Status | 4745 | 4 states/2 bit, 0 offset | 0 to 3 | 0 to 3 | Measured | 00 Not on Positive side of Neutral 01 On positive side of Neutral 10 Error Indicator 11 Not Available
[6 empty] | 5.7-6 | 10 bits | Joystick 10 Theta-Axis Position | 4746 | 0.1 %/bit, 0 offset | 0 to 102 % | 0 to 102 % | Measured
[6 empty] | 7.3 | 2 bits | Joystick 10 Theta-Axis Detent Position Status | 4747 | 4 states/2 bit, 0 offset | 0 to 3 | 0 to 3 | Measured | 00 Not in the Detent Position 01 In the Detent Position 10 Error Indicator 11 Not Available
[6 empty] | 7.5 | 2 bits | Joystick 10 Grip Y-Axis Detent Position Status | 4748 | 4 states/2 bit, 0 offset | 0 to 3 | 0 to 3 | Measured | 00 Not in the Detent Position 01 In the Detent Position 10 Error Indicator 11 Not Available
[6 empty] | 7.7 | 2 bits | Joystick 10 Grip X-Axis Detent Position Status | 4749 | 4 states/2 bit, 0 offset | 0 to 3 | 0 to 3 | Measured | 00 Not in the Detent Position 01 In the Detent Position 10 Error Indicator 11 Not Available
Basic Joystick Message 10 | BJM10 | Every 100 ms and on change of state, but no faster than every 20 ms. Grandfathered | 8 | 3 | 64804(0x00FD24) | 1.1 | 2 bits | Joystick 10 X-Axis Neutral Position Status | 4713 | 4 states/2 bit, 0 offset | 0 to 3 | 0 to 3 | Measured | 00 Not in Neutral Position 01 In Neutral Position 10 Error Indicator 11 Not Available
[6 empty] | 1.3 | 2 bits | Joystick 10 X-Axis Lever Left Negative Position Status | 4714 | 4 states/2 bit, 0 offset | 0 to 3 | 0 to 3 | Measured | 00 Not on negative side of Neutral 01 On negative side of Neutral 10 Error Indicator 11 Not Available
[6 empty] | 1.5 | 2 bits | Joystick 10 X-Axis Lever Right Positive Position Status | 4715 | 4 states/2 bit, 0 offset | 0 to 3 | 0 to 3 | Measured | 00 Not on Positive side of Neutral 01 On positive side of Neutral 10 Error Indicator 11 Not Available
[6 empty] | 1.7-2 | 10 bits | Joystick 10 X-Axis Position | 4716 | 0.1 %/bit, 0 offset | 0 to 102 % | 0 to 102 % | Measured
[6 empty] | 3.1 | 2 bits | Joystick 10 Y-Axis Neutral Position Status | 4717 | 4 states/2 bit, 0 offset | 0 to 3 | 0 to 3 | Measured | 00 Not in Neutral Position 01 In Neutral Position 10 Error Indicator 11 Not Available
[6 empty] | 3.3 | 2 bits | Joystick 10 Y-Axis Lever Back Negative Position Status | 4718 | 4 states/2 bit, 0 offset | 0 to 3 | 0 to 3 | Measured | 00 Not on negative side of Neutral 01 On negative side of Neutral 10 Error Indicator 11 Not Available
[6 empty] | 3.5 | 2 bits | Joystick 10 Y-Axis Lever Forward Positive Position Status | 4719 | 4 states/2 bit, 0 offset | 0 to 3 | 0 to 3 | Measured | 00 Not on Positive side of Neutral 01 On positive side of Neutral 10 Error Indicator 11 Not Available
[6 empty] | 3.7-4 | 10 bits | Joystick 10 Y-Axis Position | 4720 | 0.1 %/bit, 0 offset | 0 to 102 % | 0 to 102 % | Measured
[6 empty] | 5.5 | 2 bits | Joystick 10 Y-Axis Detent Position Status | 4721 | 4 states/2 bit, 0 offset | 0 to 3 | 0 to 3 | Measured | 00 Not in the Detent Position 01 In the Detent Position 10 Error Indicator 11 Not Available
[6 empty] | 5.7 | 2 bits | Joystick 10 X-Axis Detent Position Status | 4722 | 4 states/2 bit, 0 offset | 0 to 3 | 0 to 3 | Measured | 00 Not in the Detent Position 01 In the Detent Position 10 Error Indicator 11 Not Available
[6 empty] | 6.1 | 2 bits | Joystick 10 Button 4 Pressed Status | 4723 | 4 states/2 bit, 0 offset | 0 to 3 | 0 to 3 | Measured | 00 Button not pressed 01 Button pressed 10 Error Indicator 11 Not Available
[6 empty] | 6.3 | 2 bits | Joystick 10 Button 3 Pressed Status | 4724 | 4 states/2 bit, 0 offset | 0 to 3 | 0 to 3 | Measured | 00 Button not pressed 01 Button pressed 10 Error Indicator 11 Not Available
[6 empty] | 6.5 | 2 bits | Joystick 10 Button 2 Pressed Status | 4725 | 4 states/2 bit, 0 offset | 0 to 3 | 0 to 3 | Measured | 00 Button not pressed 01 Button pressed 10 Error Indicator 11 Not Available
[6 empty] | 6.7 | 2 bits | Joystick 10 Button 1 Pressed Status | 4726 | 4 states/2 bit, 0 offset | 0 to 3 | 0 to 3 | Measured | 00 Button not pressed 01 Button pressed 10 Error Indicator 11 Not Available
[6 empty] | 7.1 | 2 bits | Joystick 10 Button 8 Pressed Status | 4727 | 4 states/2 bit, 0 offset | 0 to 3 | 0 to 3 | Measured | 00 Button not pressed 01 Button pressed 10 Error Indicator 11 Not Available
[6 empty] | 7.3 | 2 bits | Joystick 10 Button 7 Pressed Status | 4728 | 4 states/2 bit, 0 offset | 0 to 3 | 0 to 3 | Measured | 00 Button not pressed 01 Button pressed 10 Error Indicator 11 Not Available
[6 empty] | 7.5 | 2 bits | Joystick 10 Button 6 Pressed Status | 4729 | 4 states/2 bit, 0 offset | 0 to 3 | 0 to 3 | Measured | 00 Button not pressed 01 Button pressed 10 Error Indicator 11 Not Available
[6 empty] | 7.7 | 2 bits | Joystick 10 Button 5 Pressed Status | 4730 | 4 states/2 bit, 0 offset | 0 to 3 | 0 to 3 | Measured | 00 Button not pressed 01 Button pressed 10 Error Indicator 11 Not Available
[6 empty] | 8.1 | 2 bits | Joystick 10 Button 12 Pressed Status | 4731 | 4 states/2 bit, 0 offset | 0 to 3 | 0 to 3 | Measured | 00 Button not pressed 01 Button pressed 10 Error Indicator 11 Not Available
[6 empty] | 8.3 | 2 bits | Joystick 10 Button 11 Pressed Status | 4732 | 4 states/2 bit, 0 offset | 0 to 3 | 0 to 3 | Measured | 00 Button not pressed 01 Button pressed 10 Error Indicator 11 Not Available
[6 empty] | 8.5 | 2 bits | Joystick 10 Button 10 Pressed Status | 4733 | 4 states/2 bit, 0 offset | 0 to 3 | 0 to 3 | Measured | 00 Button not pressed 01 Button pressed 10 Error Indicator 11 Not Available
[6 empty] | 8.7 | 2 bits | Joystick 10 Button 9 Pressed Status | 4734 | 4 states/2 bit, 0 offset | 0 to 3 | 0 to 3 | Measured | 00 Button not pressed 01 Button pressed 10 Error Indicator 11 Not Available
Extended Joystick Message 9 | EJM9 | Every 100 ms and on change of state, but no faster than every 20 ms. Grandfathered | 8 | 3 | 64805(0x00FD25) | 1.1 | 2 bits | Joystick 9 Grip X-Axis Neutral Position Status | 4698 | 4 states/2 bit, 0 offset | 0 to 3 | 0 to 3 | Measured | 00 Not in Neutral Position 01 In Neutral Position 10 Error Indicator 11 Not Available
[6 empty] | 1.3 | 2 bits | Joystick 9 Grip X-Axis Lever Left Negative Position Status | 4699 | 4 states/2 bit, 0 offset | 0 to 3 | 0 to 3 | Measured | 00 Not on negative side of Neutral 01 On negative side of Neutral 10 Error Indicator 11 Not Available
[6 empty] | 1.5 | 2 bits | Joystick 9 Grip X-Axis Lever Right Positive Position Status | 4700 | 4 states/2 bit, 0 offset | 0 to 3 | 0 to 3 | Measured | 00 Not on Positive side of Neutral 01 On positive side of Neutral 10 Error Indicator 11 Not Available
[6 empty] | 1.7-2 | 10 bits | Joystick 9 Grip X-Axis Position | 4701 | 0.1 %/bit, 0 offset | 0 to 102 % | 0 to 102 % | Measured
[6 empty] | 3.1 | 2 bits | Joystick 9 Grip Y-Axis Neutral Position Status | 4702 | 4 states/2 bit, 0 offset | 0 to 3 | 0 to 3 | Measured | 00 Not in Neutral Position 01 In Neutral Position 10 Error Indicator 11 Not Available
[6 empty] | 3.3 | 2 bits | Joystick 9 Grip Y-Axis Lever Back Negative Position Status | 4703 | 4 states/2 bit, 0 offset | 0 to 3 | 0 to 3 | Measured | 00 Not on negative side of Neutral 01 On negative side of Neutral 10 Error Indicator 11 Not Available
[6 empty] | 3.5 | 2 bits | Joystick 9 Grip Y-Axis Lever Forward Positive Position Status | 4704 | 4 states/2 bit, 0 offset | 0 to 3 | 0 to 3 | Measured | 00 Not on Positive side of Neutral 01 On positive side of Neutral 10 Error Indicator 11 Not Available
[6 empty] | 3.7-4 | 10 bits | Joystick 9 Grip Y-Axis Position | 4705 | 0.1 %/bit, 0 offset | 0 to 102 % | 0 to 102 % | Measured
[6 empty] | 5.1 | 2 bits | Joystick 9 Theta-Axis Neutral Position Status | 4706 | 4 states/2 bit, 0 offset | 0 to 3 | 0 to 3 | Measured | 00 Not in Neutral Position 01 In Neutral Position 10 Error Indicator 11 Not Available
[6 empty] | 5.3 | 2 bits | Joystick 9 Theta-Axis Counter Clockwise Negative Position Status | 4707 | 4 states/2 bit, 0 offset | 0 to 3 | 0 to 3 | Measured | 00 Not on negative side of Neutral 01 On negative side of Neutral 10 Error Indicator 11 Not Available
[6 empty] | 5.5 | 2 bits | Joystick 9 Theta-Axis Clockwise Positive Position Status | 4708 | 4 states/2 bit, 0 offset | 0 to 3 | 0 to 3 | Measured | 00 Not on Positive side of Neutral 01 On positive side of Neutral 10 Error Indicator 11 Not Available
[6 empty] | 5.7-6 | 10 bits | Joystick 9 Theta-Axis Position | 4709 | 0.1 %/bit, 0 offset | 0 to 102 % | 0 to 102 % | Measured
[6 empty] | 7.3 | 2 bits | Joystick 9 Theta-Axis Detent Position Status | 4710 | 4 states/2 bit, 0 offset | 0 to 3 | 0 to 3 | Measured | 00 Not in the Detent Position 01 In the Detent Position 10 Error Indicator 11 Not Available
[6 empty] | 7.5 | 2 bits | Joystick 9 Grip Y-Axis Detent Position Status | 4711 | 4 states/2 bit, 0 offset | 0 to 3 | 0 to 3 | Measured | 00 Not in the Detent Position 01 In the Detent Position 10 Error Indicator 11 Not Available
[6 empty] | 7.7 | 2 bits | Joystick 9 Grip X-Axis Detent Position Status | 4712 | 4 states/2 bit, 0 offset | 0 to 3 | 0 to 3 | Measured | 00 Not in the Detent Position 01 In the Detent Position 10 Error Indicator 11 Not Available
Basic Joystick Message 9 | BJM9 | Every 100 ms and on change of state, but no faster than every 20 ms. Grandfathered | 8 | 3 | 64806(0x00FD26) | 1.1 | 2 bits | Joystick 9 X-Axis Neutral Position Status | 4676 | 4 states/2 bit, 0 offset | 0 to 3 | 0 to 3 | Measured | 00 Not in Neutral Position 01 In Neutral Position 10 Error Indicator 11 Not Available
[6 empty] | 1.3 | 2 bits | Joystick 9 X-Axis Lever Left Negative Position Status | 4677 | 4 states/2 bit, 0 offset | 0 to 3 | 0 to 3 | Measured | 00 Not on negative side of Neutral 01 On negative side of Neutral 10 Error Indicator 11 Not Available
[6 empty] | 1.5 | 2 bits | Joystick 9 X-Axis Lever Right Positive Position Status | 4678 | 4 states/2 bit, 0 offset | 0 to 3 | 0 to 3 | Measured | 00 Not on Positive side of Neutral 01 On positive side of Neutral 10 Error Indicator 11 Not Available
[6 empty] | 1.7-2 | 10 bits | Joystick 9 X-Axis Position | 4679 | 0.1 %/bit, 0 offset | 0 to 102 % | 0 to 102 % | Measured
[6 empty] | 3.1 | 2 bits | Joystick 9 Y-Axis Neutral Position Status | 4680 | 4 states/2 bit, 0 offset | 0 to 3 | 0 to 3 | Measured | 00 Not in Neutral Position 01 In Neutral Position 10 Error Indicator 11 Not Available
[6 empty] | 3.3 | 2 bits | Joystick 9 Y-Axis Lever Back Negative Position Status | 4681 | 4 states/2 bit, 0 offset | 0 to 3 | 0 to 3 | Measured | 00 Not on negative side of Neutral 01 On negative side of Neutral 10 Error Indicator 11 Not Available
[6 empty] | 3.5 | 2 bits | Joystick 9 Y-Axis Lever Forward Positive Position Status | 4682 | 4 states/2 bit, 0 offset | 0 to 3 | 0 to 3 | Measured | 00 Not on Positive side of Neutral 01 On positive side of Neutral 10 Error Indicator 11 Not Available
[6 empty] | 3.7-4 | 10 bits | Joystick 9 Y-Axis Position | 4683 | 0.1 %/bit, 0 offset | 0 to 102 % | 0 to 102 % | Measured
[6 empty] | 5.5 | 2 bits | Joystick 9 Y-Axis Detent Position Status | 4684 | 4 states/2 bit, 0 offset | 0 to 3 | 0 to 3 | Measured | 00 Not in the Detent Position 01 In the Detent Position 10 Error Indicator 11 Not Available
[6 empty] | 5.7 | 2 bits | Joystick 9 X-Axis Detent Position Status | 4685 | 4 states/2 bit, 0 offset | 0 to 3 | 0 to 3 | Measured | 00 Not in the Detent Position 01 In the Detent Position 10 Error Indicator 11 Not Available
[6 empty] | 6.1 | 2 bits | Joystick 9 Button 4 Pressed Status | 4686 | 4 states/2 bit, 0 offset | 0 to 3 | 0 to 3 | Measured | 00 Button not pressed 01 Button pressed 10 Error Indicator 11 Not Available
[6 empty] | 6.3 | 2 bits | Joystick 9 Button 3 Pressed Status | 4687 | 4 states/2 bit, 0 offset | 0 to 3 | 0 to 3 | Measured | 00 Button not pressed 01 Button pressed 10 Error Indicator 11 Not Available
[6 empty] | 6.5 | 2 bits | Joystick 9 Button 2 Pressed Status | 4688 | 4 states/2 bit, 0 offset | 0 to 3 | 0 to 3 | Measured | 00 Button not pressed 01 Button pressed 10 Error Indicator 11 Not Available
[6 empty] | 6.7 | 2 bits | Joystick 9 Button 1 Pressed Status | 4689 | 4 states/2 bit, 0 offset | 0 to 3 | 0 to 3 | Measured | 00 Button not pressed 01 Button pressed 10 Error Indicator 11 Not Available
[6 empty] | 7.1 | 2 bits | Joystick 9 Button 8 Pressed Status | 4690 | 4 states/2 bit, 0 offset | 0 to 3 | 0 to 3 | Measured | 00 Button not pressed 01 Button pressed 10 Error Indicator 11 Not Available
[6 empty] | 7.3 | 2 bits | Joystick 9 Button 7 Pressed Status | 4691 | 4 states/2 bit, 0 offset | 0 to 3 | 0 to 3 | Measured | 00 Button not pressed 01 Button pressed 10 Error Indicator 11 Not Available
[6 empty] | 7.5 | 2 bits | Joystick 9 Button 6 Pressed Status | 4692 | 4 states/2 bit, 0 offset | 0 to 3 | 0 to 3 | Measured | 00 Button not pressed 01 Button pressed 10 Error Indicator 11 Not Available
[6 empty] | 7.7 | 2 bits | Joystick 9 Button 5 Pressed Status | 4693 | 4 states/2 bit, 0 offset | 0 to 3 | 0 to 3 | Measured | 00 Button not pressed 01 Button pressed 10 Error Indicator 11 Not Available
[6 empty] | 8.1 | 2 bits | Joystick 9 Button 12 Pressed Status | 4694 | 4 states/2 bit, 0 offset | 0 to 3 | 0 to 3 | Measured | 00 Button not pressed 01 Button pressed 10 Error Indicator 11 Not Available
[6 empty] | 8.3 | 2 bits | Joystick 9 Button 11 Pressed Status | 4695 | 4 states/2 bit, 0 offset | 0 to 3 | 0 to 3 | Measured | 00 Button not pressed 01 Button pressed 10 Error Indicator 11 Not Available
[6 empty] | 8.5 | 2 bits | Joystick 9 Button 10 Pressed Status | 4696 | 4 states/2 bit, 0 offset | 0 to 3 | 0 to 3 | Measured | 00 Button not pressed 01 Button pressed 10 Error Indicator 11 Not Available
[6 empty] | 8.7 | 2 bits | Joystick 9 Button 9 Pressed Status | 4697 | 4 states/2 bit, 0 offset | 0 to 3 | 0 to 3 | Measured | 00 Button not pressed 01 Button pressed 10 Error Indicator 11 Not Available
Extended Joystick Message 8 | EJM8 | Every 100 ms and on change of state, but no faster than every 20 ms. | 8 | 3 | 64807(0x00FD27) | 1.1 | 2 bits | Joystick 8 Grip X-Axis Neutral Position Status | 4661 | 4 states/2 bit, 0 offset | 0 to 3 | 0 to 3 | Measured | 00 Not in Neutral Position 01 In Neutral Position 10 Error Indicator 11 Not Available
[6 empty] | 1.3 | 2 bits | Joystick 8 Grip X-Axis Lever Left Negative Position Status | 4662 | 4 states/2 bit, 0 offset | 0 to 3 | 0 to 3 | Measured | 00 Not on negative side of Neutral 01 On negative side of Neutral 10 Error Indicator 11 Not Available
[6 empty] | 1.5 | 2 bits | Joystick 8 Grip X-Axis Lever Right Positive Position Status | 4663 | 4 states/2 bit, 0 offset | 0 to 3 | 0 to 3 | Measured | 00 Not on Positive side of Neutral 01 On positive side of Neutral 10 Error Indicator 11 Not Available
[6 empty] | 1.7-2 | 10 bits | Joystick 8 Grip X-Axis Position | 4664 | 0.1 %/bit, 0 offset | 0 to 102 % | 0 to 102 % | Measured
[6 empty] | 3.1 | 2 bits | Joystick 8 Grip Y-Axis Neutral Position Status | 4665 | 4 states/2 bit, 0 offset | 0 to 3 | 0 to 3 | Measured | 00 Not in Neutral Position 01 In Neutral Position 10 Error Indicator 11 Not Available
[6 empty] | 3.3 | 2 bits | Joystick 8 Grip Y-Axis Lever Back Negative Position Status | 4666 | 4 states/2 bit, 0 offset | 0 to 3 | 0 to 3 | Measured | 00 Not on negative side of Neutral 01 On negative side of Neutral 10 Error Indicator 11 Not Available
[6 empty] | 3.5 | 2 bits | Joystick 8 Grip Y-Axis Lever Forward Positive Position Status | 4667 | 4 states/2 bit, 0 offset | 0 to 3 | 0 to 3 | Measured | 00 Not on Positive side of Neutral 01 On positive side of Neutral 10 Error Indicator 11 Not Available
[6 empty] | 3.7-4 | 10 bits | Joystick 8 Grip Y-Axis Position | 4668 | 0.1 %/bit, 0 offset | 0 to 102 % | 0 to 102 % | Measured
[6 empty] | 5.1 | 2 bits | Joystick 8 Theta-Axis Neutral Position Status | 4669 | 4 states/2 bit, 0 offset | 0 to 3 | 0 to 3 | Measured | 00 Not in Neutral Position 01 In Neutral Position 10 Error Indicator 11 Not Available
[6 empty] | 5.3 | 2 bits | Joystick 8 Theta-Axis Counter Clockwise Negative Position Status | 4670 | 4 states/2 bit, 0 offset | 0 to 3 | 0 to 3 | Measured | 00 Not on negative side of Neutral 01 On negative side of Neutral 10 Error Indicator 11 Not Available
[6 empty] | 5.5 | 2 bits | Joystick 8 Theta-Axis Clockwise Positive Position Status | 4671 | 4 states/2 bit, 0 offset | 0 to 3 | 0 to 3 | Measured | 00 Not on Positive side of Neutral 01 On positive side of Neutral 10 Error Indicator 11 Not Available
[6 empty] | 5.7-6 | 10 bits | Joystick 8 Theta-Axis Position | 4672 | 0.1 %/bit, 0 offset | 0 to 102 % | 0 to 102 % | Measured
[6 empty] | 7.3 | 2 bits | Joystick 8 Theta-Axis Detent Position Status | 4673 | 4 states/2 bit, 0 offset | 0 to 3 | 0 to 3 | Measured | 00 Not in the Detent Position 01 In the Detent Position 10 Error Indicator 11 Not Available
[6 empty] | 7.5 | 2 bits | Joystick 8 Grip Y-Axis Detent Position Status | 4674 | 4 states/2 bit, 0 offset | 0 to 3 | 0 to 3 | Measured | 00 Not in the Detent Position 01 In the Detent Position 10 Error Indicator 11 Not Available
[6 empty] | 7.7 | 2 bits | Joystick 8 Grip X-Axis Detent Position Status | 4675 | 4 states/2 bit, 0 offset | 0 to 3 | 0 to 3 | Measured | 00 Not in the Detent Position 01 In the Detent Position 10 Error Indicator 11 Not Available
Basic Joystick Message 8 | BJM8 | Every 100 ms and on change of state, but no faster than every 20 ms. | 8 | 3 | 64808(0x00FD28) | 1.1 | 2 bits | Joystick 8 X-Axis Neutral Position Status | 4639 | 4 states/2 bit, 0 offset | 0 to 3 | 0 to 3 | Measured | 00 Not in Neutral Position 01 In Neutral Position 10 Error Indicator 11 Not Available
[6 empty] | 1.3 | 2 bits | Joystick 8 X-Axis Lever Left Negative Position Status | 4640 | 4 states/2 bit, 0 offset | 0 to 3 | 0 to 3 | Measured | 00 Not on negative side of Neutral 01 On negative side of Neutral 10 Error Indicator 11 Not Available
[6 empty] | 1.5 | 2 bits | Joystick 8 X-Axis Lever Right Positive Position Status | 4641 | 4 states/2 bit, 0 offset | 0 to 3 | 0 to 3 | Measured | 00 Not on Positive side of Neutral 01 On positive side of Neutral 10 Error Indicator 11 Not Available
[6 empty] | 1.7-2 | 10 bits | Joystick 8 X-Axis Position | 4642 | 0.1 %/bit, 0 offset | 0 to 102 % | 0 to 102 % | Measured
[6 empty] | 3.1 | 2 bits | Joystick 8 Y-Axis Neutral Position Status | 4643 | 4 states/2 bit, 0 offset | 0 to 3 | 0 to 3 | Measured | 00 Not in Neutral Position 01 In Neutral Position 10 Error Indicator 11 Not Available
[6 empty] | 3.3 | 2 bits | Joystick 8 Y-Axis Lever Back Negative Position Status | 4644 | 4 states/2 bit, 0 offset | 0 to 3 | 0 to 3 | Measured | 00 Not on negative side of Neutral 01 On negative side of Neutral 10 Error Indicator 11 Not Available
[6 empty] | 3.5 | 2 bits | Joystick 8 Y-Axis Lever Forward Positive Position Status | 4645 | 4 states/2 bit, 0 offset | 0 to 3 | 0 to 3 | Measured | 00 Not on Positive side of Neutral 01 On positive side of Neutral 10 Error Indicator 11 Not Available
[6 empty] | 3.7-4 | 10 bits | Joystick 8 Y-Axis Position | 4646 | 0.1 %/bit, 0 offset | 0 to 102 % | 0 to 102 % | Measured
[6 empty] | 5.5 | 2 bits | Joystick 8 Y-Axis Detent Position Status | 4647 | 4 states/2 bit, 0 offset | 0 to 3 | 0 to 3 | Measured | 00 Not in the Detent Position 01 In the Detent Position 10 Error Indicator 11 Not Available
[6 empty] | 5.7 | 2 bits | Joystick 8 X-Axis Detent Position Status | 4648 | 4 states/2 bit, 0 offset | 0 to 3 | 0 to 3 | Measured | 00 Not in the Detent Position 01 In the Detent Position 10 Error Indicator 11 Not Available
[6 empty] | 6.1 | 2 bits | Joystick 8 Button 4 Pressed Status | 4649 | 4 states/2 bit, 0 offset | 0 to 3 | 0 to 3 | Measured | 00 Button not pressed 01 Button pressed 10 Error Indicator 11 Not Available
[6 empty] | 6.3 | 2 bits | Joystick 8 Button 3 Pressed Status | 4650 | 4 states/2 bit, 0 offset | 0 to 3 | 0 to 3 | Measured | 00 Button not pressed 01 Button pressed 10 Error Indicator 11 Not Available
[6 empty] | 6.5 | 2 bits | Joystick 8 Button 2 Pressed Status | 4651 | 4 states/2 bit, 0 offset | 0 to 3 | 0 to 3 | Measured | 00 Button not pressed 01 Button pressed 10 Error Indicator 11 Not Available
[6 empty] | 6.7 | 2 bits | Joystick 8 Button 1 Pressed Status | 4652 | 4 states/2 bit, 0 offset | 0 to 3 | 0 to 3 | Measured | 00 Button not pressed 01 Button pressed 10 Error Indicator 11 Not Available
[6 empty] | 7.1 | 2 bits | Joystick 8 Button 8 Pressed Status | 4653 | 4 states/2 bit, 0 offset | 0 to 3 | 0 to 3 | Measured | 00 Button not pressed 01 Button pressed 10 Error Indicator 11 Not Available
[6 empty] | 7.3 | 2 bits | Joystick 8 Button 7 Pressed Status | 4654 | 4 states/2 bit, 0 offset | 0 to 3 | 0 to 3 | Measured | 00 Button not pressed 01 Button pressed 10 Error Indicator 11 Not Available
[6 empty] | 7.5 | 2 bits | Joystick 8 Button 6 Pressed Status | 4655 | 4 states/2 bit, 0 offset | 0 to 3 | 0 to 3 | Measured | 00 Button not pressed 01 Button pressed 10 Error Indicator 11 Not Available
[6 empty] | 7.7 | 2 bits | Joystick 8 Button 5 Pressed Status | 4656 | 4 states/2 bit, 0 offset | 0 to 3 | 0 to 3 | Measured | 00 Button not pressed 01 Button pressed 10 Error Indicator 11 Not Available
[6 empty] | 8.1 | 2 bits | Joystick 8 Button 12 Pressed Status | 4657 | 4 states/2 bit, 0 offset | 0 to 3 | 0 to 3 | Measured | 00 Button not pressed 01 Button pressed 10 Error Indicator 11 Not Available
[6 empty] | 8.3 | 2 bits | Joystick 8 Button 11 Pressed Status | 4658 | 4 states/2 bit, 0 offset | 0 to 3 | 0 to 3 | Measured | 00 Button not pressed 01 Button pressed 10 Error Indicator 11 Not Available
[6 empty] | 8.5 | 2 bits | Joystick 8 Button 10 Pressed Status | 4659 | 4 states/2 bit, 0 offset | 0 to 3 | 0 to 3 | Measured | 00 Button not pressed 01 Button pressed 10 Error Indicator 11 Not Available
[6 empty] | 8.7 | 2 bits | Joystick 8 Button 9 Pressed Status | 4660 | 4 states/2 bit, 0 offset | 0 to 3 | 0 to 3 | Measured | 00 Button not pressed 01 Button pressed 10 Error Indicator 11 Not Available
Extended Joystick Message 7 | EJM7 | Every 100 ms and on change of state, but no faster than every 20 ms. | 8 | 3 | 64809(0x00FD29) | 1.1 | 2 bits | Joystick 7 Grip X-Axis Neutral Position Status | 4624 | 4 states/2 bit, 0 offset | 0 to 3 | 0 to 3 | Measured | 00 Not in Neutral Position 01 In Neutral Position 10 Error Indicator 11 Not Available
[6 empty] | 1.3 | 2 bits | Joystick 7 Grip X-Axis Lever Left Negative Position Status | 4625 | 4 states/2 bit, 0 offset | 0 to 3 | 0 to 3 | Measured | 00 Not on negative side of Neutral 01 On negative side of Neutral 10 Error Indicator 11 Not Available
[6 empty] | 1.5 | 2 bits | Joystick 7 Grip X-Axis Lever Right Positive Position Status | 4626 | 4 states/2 bit, 0 offset | 0 to 3 | 0 to 3 | Measured | 00 Not on Positive side of Neutral 01 On positive side of Neutral 10 Error Indicator 11 Not Available
[6 empty] | 1.7-2 | 10 bits | Joystick 7 Grip X-Axis Position | 4627 | 0.1 %/bit, 0 offset | 0 to 102 % | 0 to 102 % | Measured
[6 empty] | 3.1 | 2 bits | Joystick 7 Grip Y-Axis Neutral Position Status | 4628 | 4 states/2 bit, 0 offset | 0 to 3 | 0 to 3 | Measured | 00 Not in Neutral Position 01 In Neutral Position 10 Error Indicator 11 Not Available
[6 empty] | 3.3 | 2 bits | Joystick 7 Grip Y-Axis Lever Back Negative Position Status | 4629 | 4 states/2 bit, 0 offset | 0 to 3 | 0 to 3 | Measured | 00 Not on negative side of Neutral 01 On negative side of Neutral 10 Error Indicator 11 Not Available
[6 empty] | 3.5 | 2 bits | Joystick 7 Grip Y-Axis Lever Forward Positive Position Status | 4630 | 4 states/2 bit, 0 offset | 0 to 3 | 0 to 3 | Measured | 00 Not on Positive side of Neutral 01 On positive side of Neutral 10 Error Indicator 11 Not Available
[6 empty] | 3.7-4 | 10 bits | Joystick 7 Grip Y-Axis Position | 4631 | 0.1 %/bit, 0 offset | 0 to 102 % | 0 to 102 % | Measured
[6 empty] | 5.1 | 2 bits | Joystick 7 Theta-Axis Neutral Position Status | 4632 | 4 states/2 bit, 0 offset | 0 to 3 | 0 to 3 | Measured | 00 Not in Neutral Position 01 In Neutral Position 10 Error Indicator 11 Not Available
[6 empty] | 5.3 | 2 bits | Joystick 7 Theta-Axis Counter Clockwise Negative Position Status | 4633 | 4 states/2 bit, 0 offset | 0 to 3 | 0 to 3 | Measured | 00 Not on negative side of Neutral 01 On negative side of Neutral 10 Error Indicator 11 Not Available
[6 empty] | 5.5 | 2 bits | Joystick 7 Theta-Axis Clockwise Positive Position Status | 4634 | 4 states/2 bit, 0 offset | 0 to 3 | 0 to 3 | Measured | 00 Not on Positive side of Neutral 01 On positive side of Neutral 10 Error Indicator 11 Not Available
[6 empty] | 5.7-6 | 10 bits | Joystick 7 Theta-Axis Position | 4635 | 0.1 %/bit, 0 offset | 0 to 102 % | 0 to 102 % | Measured
[6 empty] | 7.3 | 2 bits | Joystick 7 Theta-Axis Detent Position Status | 4636 | 4 states/2 bit, 0 offset | 0 to 3 | 0 to 3 | Measured | 00 Not in the Detent Position 01 In the Detent Position 10 Error Indicator 11 Not Available
[6 empty] | 7.5 | 2 bits | Joystick 7 Grip Y-Axis Detent Position Status | 4637 | 4 states/2 bit, 0 offset | 0 to 3 | 0 to 3 | Measured | 00 Not in the Detent Position 01 In the Detent Position 10 Error Indicator 11 Not Available
[6 empty] | 7.7 | 2 bits | Joystick 7 Grip X-Axis Detent Position Status | 4638 | 4 states/2 bit, 0 offset | 0 to 3 | 0 to 3 | Measured | 00 Not in the Detent Position 01 In the Detent Position 10 Error Indicator 11 Not Available
Basic Joystick Message 7 | BJM7 | Every 100 ms and on change of state, but no faster than every 20 ms. | 8 | 3 | 64810(0x00FD2A) | 1.1 | 2 bits | Joystick 7 X-Axis Neutral Position Status | 4602 | 4 states/2 bit, 0 offset | 0 to 3 | 0 to 3 | Measured | 00 Not in Neutral Position 01 In Neutral Position 10 Error Indicator 11 Not Available
[6 empty] | 1.3 | 2 bits | Joystick 7 X-Axis Lever Left Negative Position Status | 4603 | 4 states/2 bit, 0 offset | 0 to 3 | 0 to 3 | Measured | 00 Not on negative side of Neutral 01 On negative side of Neutral 10 Error Indicator 11 Not Available
[6 empty] | 1.5 | 2 bits | Joystick 7 X-Axis Lever Right Positive Position Status | 4604 | 4 states/2 bit, 0 offset | 0 to 3 | 0 to 3 | Measured | 00 Not on Positive side of Neutral 01 On positive side of Neutral 10 Error Indicator 11 Not Available
[6 empty] | 1.7-2 | 10 bits | Joystick 7 X-Axis Position | 4605 | 0.1 %/bit, 0 offset | 0 to 102 % | 0 to 102 % | Measured
[6 empty] | 3.1 | 2 bits | Joystick 7 Y-Axis Neutral Position Status | 4606 | 4 states/2 bit, 0 offset | 0 to 3 | 0 to 3 | Measured | 00 Not in Neutral Position 01 In Neutral Position 10 Error Indicator 11 Not Available
[6 empty] | 3.3 | 2 bits | Joystick 7 Y-Axis Lever Back Negative Position Status | 4607 | 4 states/2 bit, 0 offset | 0 to 3 | 0 to 3 | Measured | 00 Not on negative side of Neutral 01 On negative side of Neutral 10 Error Indicator 11 Not Available
[6 empty] | 3.5 | 2 bits | Joystick 7 Y-Axis Lever Forward Positive Position Status | 4608 | 4 states/2 bit, 0 offset | 0 to 3 | 0 to 3 | Measured | 00 Not on Positive side of Neutral 01 On positive side of Neutral 10 Error Indicator 11 Not Available
[6 empty] | 3.7-4 | 10 bits | Joystick 7 Y-Axis Position | 4609 | 0.1 %/bit, 0 offset | 0 to 102 % | 0 to 102 % | Measured
[6 empty] | 5.5 | 2 bits | Joystick 7 Y-Axis Detent Position Status | 4610 | 4 states/2 bit, 0 offset | 0 to 3 | 0 to 3 | Measured | 00 Not in the Detent Position 01 In the Detent Position 10 Error Indicator 11 Not Available
[6 empty] | 5.7 | 2 bits | Joystick 7 X-Axis Detent Position Status | 4611 | 4 states/2 bit, 0 offset | 0 to 3 | 0 to 3 | Measured | 00 Not in the Detent Position 01 In the Detent Position 10 Error Indicator 11 Not Available
[6 empty] | 6.1 | 2 bits | Joystick 7 Button 4 Pressed Status | 4612 | 4 states/2 bit, 0 offset | 0 to 3 | 0 to 3 | Measured | 00 Button not pressed 01 Button pressed 10 Error Indicator 11 Not Available
[6 empty] | 6.3 | 2 bits | Joystick 7 Button 3 Pressed Status | 4613 | 4 states/2 bit, 0 offset | 0 to 3 | 0 to 3 | Measured | 00 Button not pressed 01 Button pressed 10 Error Indicator 11 Not Available
[6 empty] | 6.5 | 2 bits | Joystick 7 Button 2 Pressed Status | 4614 | 4 states/2 bit, 0 offset | 0 to 3 | 0 to 3 | Measured | 00 Button not pressed 01 Button pressed 10 Error Indicator 11 Not Available
[6 empty] | 6.7 | 2 bits | Joystick 7 Button 1 Pressed Status | 4615 | 4 states/2 bit, 0 offset | 0 to 3 | 0 to 3 | Measured | 00 Button not pressed 01 Button pressed 10 Error Indicator 11 Not Available
[6 empty] | 7.1 | 2 bits | Joystick 7 Button 8 Pressed Status | 4616 | 4 states/2 bit, 0 offset | 0 to 3 | 0 to 3 | Measured | 00 Button not pressed 01 Button pressed 10 Error Indicator 11 Not Available
[6 empty] | 7.3 | 2 bits | Joystick 7 Button 7 Pressed Status | 4617 | 4 states/2 bit, 0 offset | 0 to 3 | 0 to 3 | Measured | 00 Button not pressed 01 Button pressed 10 Error Indicator 11 Not Available
[6 empty] | 7.5 | 2 bits | Joystick 7 Button 6 Pressed Status | 4618 | 4 states/2 bit, 0 offset | 0 to 3 | 0 to 3 | Measured | 00 Button not pressed 01 Button pressed 10 Error Indicator 11 Not Available
[6 empty] | 7.7 | 2 bits | Joystick 7 Button 5 Pressed Status | 4619 | 4 states/2 bit, 0 offset | 0 to 3 | 0 to 3 | Measured | 00 Button not pressed 01 Button pressed 10 Error Indicator 11 Not Available
[6 empty] | 8.1 | 2 bits | Joystick 7 Button 12 Pressed Status | 4620 | 4 states/2 bit, 0 offset | 0 to 3 | 0 to 3 | Measured | 00 Button not pressed 01 Button pressed 10 Error Indicator 11 Not Available
[6 empty] | 8.3 | 2 bits | Joystick 7 Button 11 Pressed Status | 4621 | 4 states/2 bit, 0 offset | 0 to 3 | 0 to 3 | Measured | 00 Button not pressed 01 Button pressed 10 Error Indicator 11 Not Available
[6 empty] | 8.5 | 2 bits | Joystick 7 Button 10 Pressed Status | 4622 | 4 states/2 bit, 0 offset | 0 to 3 | 0 to 3 | Measured | 00 Button not pressed 01 Button pressed 10 Error Indicator 11 Not Available
[6 empty] | 8.7 | 2 bits | Joystick 7 Button 9 Pressed Status | 4623 | 4 states/2 bit, 0 offset | 0 to 3 | 0 to 3 | Measured | 00 Button not pressed 01 Button pressed 10 Error Indicator 11 Not Available
Extended Joystick Message 6 | EJM6 | Every 100 ms and on change of state, but no faster than every 20 ms. | 8 | 3 | 64811(0x00FD2B) | 1.1 | 2 bits | Joystick 6 Grip X-Axis Neutral Position Status | 4587 | 4 states/2 bit, 0 offset | 0 to 3 | 0 to 3 | Measured | 00 Not in Neutral Position 01 In Neutral Position 10 Error Indicator 11 Not Available
[6 empty] | 1.3 | 2 bits | Joystick 6 Grip X-Axis Lever Left Negative Position Status | 4588 | 4 states/2 bit, 0 offset | 0 to 3 | 0 to 3 | Measured | 00 Not on negative side of Neutral 01 On negative side of Neutral 10 Error Indicator 11 Not Available
[6 empty] | 1.5 | 2 bits | Joystick 6 Grip X-Axis Lever Right Positive Position Status | 4589 | 4 states/2 bit, 0 offset | 0 to 3 | 0 to 3 | Measured | 00 Not on Positive side of Neutral 01 On positive side of Neutral 10 Error Indicator 11 Not Available
[6 empty] | 1.7-2 | 10 bits | Joystick 6 Grip X-Axis Position | 4590 | 0.1 %/bit, 0 offset | 0 to 102 % | 0 to 102 % | Measured
[6 empty] | 3.1 | 2 bits | Joystick 6 Grip Y-Axis Neutral Position Status | 4591 | 4 states/2 bit, 0 offset | 0 to 3 | 0 to 3 | Measured | 00 Not in Neutral Position 01 In Neutral Position 10 Error Indicator 11 Not Available
[6 empty] | 3.3 | 2 bits | Joystick 6 Grip Y-Axis Lever Back Negative Position Status | 4592 | 4 states/2 bit, 0 offset | 0 to 3 | 0 to 3 | Measured | 00 Not on negative side of Neutral 01 On negative side of Neutral 10 Error Indicator 11 Not Available
[6 empty] | 3.5 | 2 bits | Joystick 6 Grip Y-Axis Lever Forward Positive Position Status | 4593 | 4 states/2 bit, 0 offset | 0 to 3 | 0 to 3 | Measured | 00 Not on Positive side of Neutral 01 On positive side of Neutral 10 Error Indicator 11 Not Available
[6 empty] | 3.7-4 | 10 bits | Joystick 6 Grip Y-Axis Position | 4594 | 0.1 %/bit, 0 offset | 0 to 102 % | 0 to 102 % | Measured
[6 empty] | 5.1 | 2 bits | Joystick 6 Theta-Axis Neutral Position Status | 4595 | 4 states/2 bit, 0 offset | 0 to 3 | 0 to 3 | Measured | 00 Not in Neutral Position 01 In Neutral Position 10 Error Indicator 11 Not Available
[6 empty] | 5.3 | 2 bits | Joystick 6 Theta-Axis Counter Clockwise Negative Position Status | 4596 | 4 states/2 bit, 0 offset | 0 to 3 | 0 to 3 | Measured | 00 Not on negative side of Neutral 01 On negative side of Neutral 10 Error Indicator 11 Not Available
[6 empty] | 5.5 | 2 bits | Joystick 6 Theta-Axis Clockwise Positive Position Status | 4597 | 4 states/2 bit, 0 offset | 0 to 3 | 0 to 3 | Measured | 00 Not on Positive side of Neutral 01 On positive side of Neutral 10 Error Indicator 11 Not Available
[6 empty] | 5.7-6 | 10 bits | Joystick 6 Theta-Axis Position | 4598 | 0.1 %/bit, 0 offset | 0 to 102 % | 0 to 102 % | Measured
[6 empty] | 7.3 | 2 bits | Joystick 6 Theta-Axis Detent Position Status | 4599 | 4 states/2 bit, 0 offset | 0 to 3 | 0 to 3 | Measured | 00 Not in the Detent Position 01 In the Detent Position 10 Error Indicator 11 Not Available
[6 empty] | 7.5 | 2 bits | Joystick 6 Grip Y-Axis Detent Position Status | 4600 | 4 states/2 bit, 0 offset | 0 to 3 | 0 to 3 | Measured | 00 Not in the Detent Position 01 In the Detent Position 10 Error Indicator 11 Not Available
[6 empty] | 7.7 | 2 bits | Joystick 6 Grip X-Axis Detent Position Status | 4601 | 4 states/2 bit, 0 offset | 0 to 3 | 0 to 3 | Measured | 00 Not in the Detent Position 01 In the Detent Position 10 Error Indicator 11 Not Available
Basic Joystick Message 6 | BJM6 | Every 100 ms and on change of state, but no faster than every 20 ms. | 8 | 3 | 64812(0x00FD2C) | 1.1 | 2 bits | Joystick 6 X-Axis Neutral Position Status | 4565 | 4 states/2 bit, 0 offset | 0 to 3 | 0 to 3 | Measured | 00 Not in Neutral Position 01 In Neutral Position 10 Error Indicator 11 Not Available
[6 empty] | 1.3 | 2 bits | Joystick 6 X-Axis Lever Left Negative Position Status | 4566 | 4 states/2 bit, 0 offset | 0 to 3 | 0 to 3 | Measured | 00 Not on negative side of Neutral 01 On negative side of Neutral 10 Error Indicator 11 Not Available
[6 empty] | 1.5 | 2 bits | Joystick 6 X-Axis Lever Right Positive Position Status | 4567 | 4 states/2 bit, 0 offset | 0 to 3 | 0 to 3 | Measured | 00 Not on Positive side of Neutral 01 On positive side of Neutral 10 Error Indicator 11 Not Available
[6 empty] | 1.7-2 | 10 bits | Joystick 6 X-Axis Position | 4568 | 0.1 %/bit, 0 offset | 0 to 102 % | 0 to 102 % | Measured
[6 empty] | 3.1 | 2 bits | Joystick 6 Y-Axis Neutral Position Status | 4569 | 4 states/2 bit, 0 offset | 0 to 3 | 0 to 3 | Measured | 00 Not in Neutral Position 01 In Neutral Position 10 Error Indicator 11 Not Available
[6 empty] | 3.3 | 2 bits | Joystick 6 Y-Axis Lever Back Negative Position Status | 4570 | 4 states/2 bit, 0 offset | 0 to 3 | 0 to 3 | Measured | 00 Not on negative side of Neutral 01 On negative side of Neutral 10 Error Indicator 11 Not Available
[6 empty] | 3.5 | 2 bits | Joystick 6 Y-Axis Lever Forward Positive Position Status | 4571 | 4 states/2 bit, 0 offset | 0 to 3 | 0 to 3 | Measured | 00 Not on Positive side of Neutral 01 On positive side of Neutral 10 Error Indicator 11 Not Available
[6 empty] | 3.7-4 | 10 bits | Joystick 6 Y-Axis Position | 4572 | 0.1 %/bit, 0 offset | 0 to 102 % | 0 to 102 % | Measured
[6 empty] | 5.5 | 2 bits | Joystick 6 Y-Axis Detent Position Status | 4573 | 4 states/2 bit, 0 offset | 0 to 3 | 0 to 3 | Measured | 00 Not in the Detent Position 01 In the Detent Position 10 Error Indicator 11 Not Available
[6 empty] | 5.7 | 2 bits | Joystick 6 X-Axis Detent Position Status | 4574 | 4 states/2 bit, 0 offset | 0 to 3 | 0 to 3 | Measured | 00 Not in the Detent Position 01 In the Detent Position 10 Error Indicator 11 Not Available
[6 empty] | 6.1 | 2 bits | Joystick 6 Button 4 Pressed Status | 4575 | 4 states/2 bit, 0 offset | 0 to 3 | 0 to 3 | Measured | 00 Button not pressed 01 Button pressed 10 Error Indicator 11 Not Available
[6 empty] | 6.3 | 2 bits | Joystick 6 Button 3 Pressed Status | 4576 | 4 states/2 bit, 0 offset | 0 to 3 | 0 to 3 | Measured | 00 Button not pressed 01 Button pressed 10 Error Indicator 11 Not Available
[6 empty] | 6.5 | 2 bits | Joystick 6 Button 2 Pressed Status | 4577 | 4 states/2 bit, 0 offset | 0 to 3 | 0 to 3 | Measured | 00 Button not pressed 01 Button pressed 10 Error Indicator 11 Not Available
[6 empty] | 6.7 | 2 bits | Joystick 6 Button 1 Pressed Status | 4578 | 4 states/2 bit, 0 offset | 0 to 3 | 0 to 3 | Measured | 00 Button not pressed 01 Button pressed 10 Error Indicator 11 Not Available
[6 empty] | 7.1 | 2 bits | Joystick 6 Button 8 Pressed Status | 4579 | 4 states/2 bit, 0 offset | 0 to 3 | 0 to 3 | Measured | 00 Button not pressed 01 Button pressed 10 Error Indicator 11 Not Available
[6 empty] | 7.3 | 2 bits | Joystick 6 Button 7 Pressed Status | 4580 | 4 states/2 bit, 0 offset | 0 to 3 | 0 to 3 | Measured | 00 Button not pressed 01 Button pressed 10 Error Indicator 11 Not Available
[6 empty] | 7.5 | 2 bits | Joystick 6 Button 6 Pressed Status | 4581 | 4 states/2 bit, 0 offset | 0 to 3 | 0 to 3 | Measured | 00 Button not pressed 01 Button pressed 10 Error Indicator 11 Not Available
[6 empty] | 7.7 | 2 bits | Joystick 6 Button 5 Pressed Status | 4582 | 4 states/2 bit, 0 offset | 0 to 3 | 0 to 3 | Measured | 00 Button not pressed 01 Button pressed 10 Error Indicator 11 Not Available
[6 empty] | 8.1 | 2 bits | Joystick 6 Button 12 Pressed Status | 4583 | 4 states/2 bit, 0 offset | 0 to 3 | 0 to 3 | Measured | 00 Button not pressed 01 Button pressed 10 Error Indicator 11 Not Available
[6 empty] | 8.3 | 2 bits | Joystick 6 Button 11 Pressed Status | 4584 | 4 states/2 bit, 0 offset | 0 to 3 | 0 to 3 | Measured | 00 Button not pressed 01 Button pressed 10 Error Indicator 11 Not Available
[6 empty] | 8.5 | 2 bits | Joystick 6 Button 10 Pressed Status | 4585 | 4 states/2 bit, 0 offset | 0 to 3 | 0 to 3 | Measured | 00 Button not pressed 01 Button pressed 10 Error Indicator 11 Not Available
[6 empty] | 8.7 | 2 bits | Joystick 6 Button 9 Pressed Status | 4586 | 4 states/2 bit, 0 offset | 0 to 3 | 0 to 3 | Measured | 00 Button not pressed 01 Button pressed 10 Error Indicator 11 Not Available
Extended Joystick Message 5 | EJM5 | Every 100 ms and on change of state, but no faster than every 20 ms. | 8 | 3 | 64813(0x00FD2D) | 1.1 | 2 bits | Joystick 5 Grip X-Axis Neutral Position Status | 4550 | 4 states/2 bit, 0 offset | 0 to 3 | 0 to 3 | Measured | 00 Not in Neutral Position 01 In Neutral Position 10 Error Indicator 11 Not Available
[6 empty] | 1.3 | 2 bits | Joystick 5 Grip X-Axis Lever Left Negative Position Status | 4551 | 4 states/2 bit, 0 offset | 0 to 3 | 0 to 3 | Measured | 00 Not on negative side of Neutral 01 On negative side of Neutral 10 Error Indicator 11 Not Available
[6 empty] | 1.5 | 2 bits | Joystick 5 Grip X-Axis Lever Right Positive Position Status | 4552 | 4 states/2 bit, 0 offset | 0 to 3 | 0 to 3 | Measured | 00 Not on Positive side of Neutral 01 On positive side of Neutral 10 Error Indicator 11 Not Available
[6 empty] | 1.7-2 | 10 bits | Joystick 5 Grip X-Axis Position | 4553 | 0.1 %/bit, 0 offset | 0 to 102 % | 0 to 102 % | Measured
[6 empty] | 3.1 | 2 bits | Joystick 5 Grip Y-Axis Neutral Position Status | 4554 | 4 states/2 bit, 0 offset | 0 to 3 | 0 to 3 | Measured | 00 Not in Neutral Position 01 In Neutral Position 10 Error Indicator 11 Not Available
[6 empty] | 3.3 | 2 bits | Joystick 5 Grip Y-Axis Lever Back Negative Position Status | 4555 | 4 states/2 bit, 0 offset | 0 to 3 | 0 to 3 | Measured | 00 Not on negative side of Neutral 01 On negative side of Neutral 10 Error Indicator 11 Not Available
[6 empty] | 3.5 | 2 bits | Joystick 5 Grip Y-Axis Lever Forward Positive Position Status | 4556 | 4 states/2 bit, 0 offset | 0 to 3 | 0 to 3 | Measured | 00 Not on Positive side of Neutral 01 On positive side of Neutral 10 Error Indicator 11 Not Available
[6 empty] | 3.7-4 | 10 bits | Joystick 5 Grip Y-Axis Position | 4557 | 0.1 %/bit, 0 offset | 0 to 102 % | 0 to 102 % | Measured
[6 empty] | 5.1 | 2 bits | Joystick 5 Theta-Axis Neutral Position Status | 4558 | 4 states/2 bit, 0 offset | 0 to 3 | 0 to 3 | Measured | 00 Not in Neutral Position 01 In Neutral Position 10 Error Indicator 11 Not Available
[6 empty] | 5.3 | 2 bits | Joystick 5 Theta-Axis Counter Clockwise Negative Position Status | 4559 | 4 states/2 bit, 0 offset | 0 to 3 | 0 to 3 | Measured | 00 Not on negative side of Neutral 01 On negative side of Neutral 10 Error Indicator 11 Not Available
[6 empty] | 5.5 | 2 bits | Joystick 5 Theta-Axis Clockwise Positive Position Status | 4560 | 4 states/2 bit, 0 offset | 0 to 3 | 0 to 3 | Measured | 00 Not on Positive side of Neutral 01 On positive side of Neutral 10 Error Indicator 11 Not Available
[6 empty] | 5.7-6 | 10 bits | Joystick 5 Theta-Axis Position | 4561 | 0.1 %/bit, 0 offset | 0 to 102 % | 0 to 102 % | Measured
[6 empty] | 7.3 | 2 bits | Joystick 5 Theta-Axis Detent Position Status | 4562 | 4 states/2 bit, 0 offset | 0 to 3 | 0 to 3 | Measured | 00 Not in the Detent Position 01 In the Detent Position 10 Error Indicator 11 Not Available
[6 empty] | 7.5 | 2 bits | Joystick 5 Grip Y-Axis Detent Position Status | 4563 | 4 states/2 bit, 0 offset | 0 to 3 | 0 to 3 | Measured | 00 Not in the Detent Position 01 In the Detent Position 10 Error Indicator 11 Not Available
[6 empty] | 7.7 | 2 bits | Joystick 5 Grip X-Axis Detent Position Status | 4564 | 4 states/2 bit, 0 offset | 0 to 3 | 0 to 3 | Measured | 00 Not in the Detent Position 01 In the Detent Position 10 Error Indicator 11 Not Available
Basic Joystick Message 5 | BJM5 | Every 100 ms and on change of state, but no faster than every 20 ms. | 8 | 3 | 64814(0x00FD2E) | 1.1 | 2 bits | Joystick 5 X-Axis Neutral Position Status | 4528 | 4 states/2 bit, 0 offset | 0 to 3 | 0 to 3 | Measured | 00 Not in Neutral Position 01 In Neutral Position 10 Error Indicator 11 Not Available
[6 empty] | 1.3 | 2 bits | Joystick 5 X-Axis Lever Left Negative Position Status | 4529 | 4 states/2 bit, 0 offset | 0 to 3 | 0 to 3 | Measured | 00 Not on negative side of Neutral 01 On negative side of Neutral 10 Error Indicator 11 Not Available
[6 empty] | 1.5 | 2 bits | Joystick 5 X-Axis Lever Right Positive Position Status | 4530 | 4 states/2 bit, 0 offset | 0 to 3 | 0 to 3 | Measured | 00 Not on Positive side of Neutral 01 On positive side of Neutral 10 Error Indicator 11 Not Available
[6 empty] | 1.7-2 | 10 bits | Joystick 5 X-Axis Position | 4531 | 0.1 %/bit, 0 offset | 0 to 102 % | 0 to 102 % | Measured
[6 empty] | 3.1 | 2 bits | Joystick 5 Y-Axis Neutral Position Status | 4532 | 4 states/2 bit, 0 offset | 0 to 3 | 0 to 3 | Measured | 00 Not in Neutral Position 01 In Neutral Position 10 Error Indicator 11 Not Available
[6 empty] | 3.3 | 2 bits | Joystick 5 Y-Axis Lever Back Negative Position Status | 4533 | 4 states/2 bit, 0 offset | 0 to 3 | 0 to 3 | Measured | 00 Not on negative side of Neutral 01 On negative side of Neutral 10 Error Indicator 11 Not Available
[6 empty] | 3.5 | 2 bits | Joystick 5 Y-Axis Lever Forward Positive Position Status | 4534 | 4 states/2 bit, 0 offset | 0 to 3 | 0 to 3 | Measured | 00 Not on Positive side of Neutral 01 On positive side of Neutral 10 Error Indicator 11 Not Available
[6 empty] | 3.7-4 | 10 bits | Joystick 5 Y-Axis Position | 4535 | 0.1 %/bit, 0 offset | 0 to 102 % | 0 to 102 % | Measured
[6 empty] | 5.5 | 2 bits | Joystick 5 Y-Axis Detent Position Status | 4536 | 4 states/2 bit, 0 offset | 0 to 3 | 0 to 3 | Measured | 00 Not in the Detent Position 01 In the Detent Position 10 Error Indicator 11 Not Available
[6 empty] | 5.7 | 2 bits | Joystick 5 X-Axis Detent Position Status | 4537 | 4 states/2 bit, 0 offset | 0 to 3 | 0 to 3 | Measured | 00 Not in the Detent Position 01 In the Detent Position 10 Error Indicator 11 Not Available
[6 empty] | 6.1 | 2 bits | Joystick 5 Button 4 Pressed Status | 4538 | 4 states/2 bit, 0 offset | 0 to 3 | 0 to 3 | Measured | 00 Button not pressed 01 Button pressed 10 Error Indicator 11 Not Available
[6 empty] | 6.3 | 2 bits | Joystick 5 Button 3 Pressed Status | 4539 | 4 states/2 bit, 0 offset | 0 to 3 | 0 to 3 | Measured | 00 Button not pressed 01 Button pressed 10 Error Indicator 11 Not Available
[6 empty] | 6.5 | 2 bits | Joystick 5 Button 2 Pressed Status | 4540 | 4 states/2 bit, 0 offset | 0 to 3 | 0 to 3 | Measured | 00 Button not pressed 01 Button pressed 10 Error Indicator 11 Not Available
[6 empty] | 6.7 | 2 bits | Joystick 5 Button 1 Pressed Status | 4541 | 4 states/2 bit, 0 offset | 0 to 3 | 0 to 3 | Measured | 00 Button not pressed 01 Button pressed 10 Error Indicator 11 Not Available
[6 empty] | 7.1 | 2 bits | Joystick 5 Button 8 Pressed Status | 4542 | 4 states/2 bit, 0 offset | 0 to 3 | 0 to 3 | Measured | 00 Button not pressed 01 Button pressed 10 Error Indicator 11 Not Available
[6 empty] | 7.3 | 2 bits | Joystick 5 Button 7 Pressed Status | 4543 | 4 states/2 bit, 0 offset | 0 to 3 | 0 to 3 | Measured | 00 Button not pressed 01 Button pressed 10 Error Indicator 11 Not Available
[6 empty] | 7.5 | 2 bits | Joystick 5 Button 6 Pressed Status | 4544 | 4 states/2 bit, 0 offset | 0 to 3 | 0 to 3 | Measured | 00 Button not pressed 01 Button pressed 10 Error Indicator 11 Not Available
[6 empty] | 7.7 | 2 bits | Joystick 5 Button 5 Pressed Status | 4545 | 4 states/2 bit, 0 offset | 0 to 3 | 0 to 3 | Measured | 00 Button not pressed 01 Button pressed 10 Error Indicator 11 Not Available
[6 empty] | 8.1 | 2 bits | Joystick 5 Button 12 Pressed Status | 4546 | 4 states/2 bit, 0 offset | 0 to 3 | 0 to 3 | Measured | 00 Button not pressed 01 Button pressed 10 Error Indicator 11 Not Available
[6 empty] | 8.3 | 2 bits | Joystick 5 Button 11 Pressed Status | 4547 | 4 states/2 bit, 0 offset | 0 to 3 | 0 to 3 | Measured | 00 Button not pressed 01 Button pressed 10 Error Indicator 11 Not Available
[6 empty] | 8.5 | 2 bits | Joystick 5 Button 10 Pressed Status | 4548 | 4 states/2 bit, 0 offset | 0 to 3 | 0 to 3 | Measured | 00 Button not pressed 01 Button pressed 10 Error Indicator 11 Not Available
[6 empty] | 8.7 | 2 bits | Joystick 5 Button 9 Pressed Status | 4549 | 4 states/2 bit, 0 offset | 0 to 3 | 0 to 3 | Measured | 00 Button not pressed 01 Button pressed 10 Error Indicator 11 Not Available
Extended Joystick Message 4 | EJM4 | Every 100 ms and on change of state, but no faster than every 20 ms. | 8 | 3 | 64815(0x00FD2F) | 1.1 | 2 bits | Joystick 4 Grip X-Axis Neutral Position Status | 4513 | 4 states/2 bit, 0 offset | 0 to 3 | 0 to 3 | Measured | 00 Not in Neutral Position 01 In Neutral Position 10 Error Indicator 11 Not Available
[6 empty] | 1.3 | 2 bits | Joystick 4 Grip X-Axis Lever Left Negative Position Status | 4514 | 4 states/2 bit, 0 offset | 0 to 3 | 0 to 3 | Measured | 00 Not on negative side of Neutral 01 On negative side of Neutral 10 Error Indicator 11 Not Available
[6 empty] | 1.5 | 2 bits | Joystick 4 Grip X-Axis Lever Right Positive Position Status | 4515 | 4 states/2 bit, 0 offset | 0 to 3 | 0 to 3 | Measured | 00 Not on Positive side of Neutral 01 On positive side of Neutral 10 Error Indicator 11 Not Available
[6 empty] | 1.7-2 | 10 bits | Joystick 4 Grip X-Axis Position | 4516 | 0.1 %/bit, 0 offset | 0 to 102 % | 0 to 102 % | Measured
[6 empty] | 3.1 | 2 bits | Joystick 4 Grip Y-Axis Neutral Position Status | 4517 | 4 states/2 bit, 0 offset | 0 to 3 | 0 to 3 | Measured | 00 Not in Neutral Position 01 In Neutral Position 10 Error Indicator 11 Not Available
[6 empty] | 3.3 | 2 bits | Joystick 4 Grip Y-Axis Lever Back Negative Position Status | 4518 | 4 states/2 bit, 0 offset | 0 to 3 | 0 to 3 | Measured | 00 Not on negative side of Neutral 01 On negative side of Neutral 10 Error Indicator 11 Not Available
[6 empty] | 3.5 | 2 bits | Joystick 4 Grip Y-Axis Lever Forward Positive Position Status | 4519 | 4 states/2 bit, 0 offset | 0 to 3 | 0 to 3 | Measured | 00 Not on Positive side of Neutral 01 On positive side of Neutral 10 Error Indicator 11 Not Available
[6 empty] | 3.7-4 | 10 bits | Joystick 4 Grip Y-Axis Position | 4520 | 0.1 %/bit, 0 offset | 0 to 102 % | 0 to 102 % | Measured
[6 empty] | 5.1 | 2 bits | Joystick 4 Theta-Axis Neutral Position Status | 4521 | 4 states/2 bit, 0 offset | 0 to 3 | 0 to 3 | Measured | 00 Not in Neutral Position 01 In Neutral Position 10 Error Indicator 11 Not Available
[6 empty] | 5.3 | 2 bits | Joystick 4 Theta-Axis Counter Clockwise Negative Position Status | 4522 | 4 states/2 bit, 0 offset | 0 to 3 | 0 to 3 | Measured | 00 Not on negative side of Neutral 01 On negative side of Neutral 10 Error Indicator 11 Not Available
[6 empty] | 5.5 | 2 bits | Joystick 4 Theta-Axis Clockwise Positive Position Status | 4523 | 4 states/2 bit, 0 offset | 0 to 3 | 0 to 3 | Measured | 00 Not on Positive side of Neutral 01 On positive side of Neutral 10 Error Indicator 11 Not Available
[6 empty] | 5.7-6 | 10 bits | Joystick 4 Theta-Axis Position | 4524 | 0.1 %/bit, 0 offset | 0 to 102 % | 0 to 102 % | Measured
[6 empty] | 7.3 | 2 bits | Joystick 4 Theta-Axis Detent Position Status | 4525 | 4 states/2 bit, 0 offset | 0 to 3 | 0 to 3 | Measured | 00 Not in the Detent Position 01 In the Detent Position 10 Error Indicator 11 Not Available
[6 empty] | 7.5 | 2 bits | Joystick 4 Grip Y-Axis Detent Position Status | 4526 | 4 states/2 bit, 0 offset | 0 to 3 | 0 to 3 | Measured | 00 Not in the Detent Position 01 In the Detent Position 10 Error Indicator 11 Not Available
[6 empty] | 7.7 | 2 bits | Joystick 4 Grip X-Axis Detent Position Status | 4527 | 4 states/2 bit, 0 offset | 0 to 3 | 0 to 3 | Measured | 00 Not in the Detent Position 01 In the Detent Position 10 Error Indicator 11 Not Available
Basic Joystick Message 4 | BJM4 | Every 100 ms and on change of state, but no faster than every 20 ms. | 8 | 3 | 64816(0x00FD30) | 1.1 | 2 bits | Joystick 4 X-Axis Neutral Position Status | 4491 | 4 states/2 bit, 0 offset | 0 to 3 | 0 to 3 | Measured | 00 Not in Neutral Position 01 In Neutral Position 10 Error Indicator 11 Not Available
[6 empty] | 1.3 | 2 bits | Joystick 4 X-Axis Lever Left Negative Position Status | 4492 | 4 states/2 bit, 0 offset | 0 to 3 | 0 to 3 | Measured | 00 Not on negative side of Neutral 01 On negative side of Neutral 10 Error Indicator 11 Not Available
[6 empty] | 1.5 | 2 bits | Joystick 4 X-Axis Lever Right Positive Position Status | 4493 | 4 states/2 bit, 0 offset | 0 to 3 | 0 to 3 | Measured | 00 Not on Positive side of Neutral 01 On positive side of Neutral 10 Error Indicator 11 Not Available
[6 empty] | 1.7-2 | 10 bits | Joystick 4 X-Axis Position | 4494 | 0.1 %/bit, 0 offset | 0 to 102 % | 0 to 102 % | Measured
[6 empty] | 3.1 | 2 bits | Joystick 4 Y-Axis Neutral Position Status | 4495 | 4 states/2 bit, 0 offset | 0 to 3 | 0 to 3 | Measured | 00 Not in Neutral Position 01 In Neutral Position 10 Error Indicator 11 Not Available
[6 empty] | 3.3 | 2 bits | Joystick 4 Y-Axis Lever Back Negative Position Status | 4496 | 4 states/2 bit, 0 offset | 0 to 3 | 0 to 3 | Measured | 00 Not on negative side of Neutral 01 On negative side of Neutral 10 Error Indicator 11 Not Available
[6 empty] | 3.5 | 2 bits | Joystick 4 Y-Axis Lever Forward Positive Position Status | 4497 | 4 states/2 bit, 0 offset | 0 to 3 | 0 to 3 | Measured | 00 Not on Positive side of Neutral 01 On positive side of Neutral 10 Error Indicator 11 Not Available
[6 empty] | 3.7-4 | 10 bits | Joystick 4 Y-Axis Position | 4498 | 0.1 %/bit, 0 offset | 0 to 102 % | 0 to 102 % | Measured
[6 empty] | 5.5 | 2 bits | Joystick 4 Y-Axis Detent Position Status | 4499 | 4 states/2 bit, 0 offset | 0 to 3 | 0 to 3 | Measured | 00 Not in the Detent Position 01 In the Detent Position 10 Error Indicator 11 Not Available
[6 empty] | 5.7 | 2 bits | Joystick 4 X-Axis Detent Position Status | 4500 | 4 states/2 bit, 0 offset | 0 to 3 | 0 to 3 | Measured | 00 Not in the Detent Position 01 In the Detent Position 10 Error Indicator 11 Not Available
[6 empty] | 6.1 | 2 bits | Joystick 4 Button 4 Pressed Status | 4501 | 4 states/2 bit, 0 offset | 0 to 3 | 0 to 3 | Measured | 00 Button not pressed 01 Button pressed 10 Error Indicator 11 Not Available
[6 empty] | 6.3 | 2 bits | Joystick 4 Button 3 Pressed Status | 4502 | 4 states/2 bit, 0 offset | 0 to 3 | 0 to 3 | Measured | 00 Button not pressed 01 Button pressed 10 Error Indicator 11 Not Available
[6 empty] | 6.5 | 2 bits | Joystick 4 Button 2 Pressed Status | 4503 | 4 states/2 bit, 0 offset | 0 to 3 | 0 to 3 | Measured | 00 Button not pressed 01 Button pressed 10 Error Indicator 11 Not Available
[6 empty] | 6.7 | 2 bits | Joystick 4 Button 1 Pressed Status | 4504 | 4 states/2 bit, 0 offset | 0 to 3 | 0 to 3 | Measured | 00 Button not pressed 01 Button pressed 10 Error Indicator 11 Not Available
[6 empty] | 7.1 | 2 bits | Joystick 4 Button 8 Pressed Status | 4505 | 4 states/2 bit, 0 offset | 0 to 3 | 0 to 3 | Measured | 00 Button not pressed 01 Button pressed 10 Error Indicator 11 Not Available
[6 empty] | 7.3 | 2 bits | Joystick 4 Button 7 Pressed Status | 4506 | 4 states/2 bit, 0 offset | 0 to 3 | 0 to 3 | Measured | 00 Button not pressed 01 Button pressed 10 Error Indicator 11 Not Available
[6 empty] | 7.5 | 2 bits | Joystick 4 Button 6 Pressed Status | 4507 | 4 states/2 bit, 0 offset | 0 to 3 | 0 to 3 | Measured | 00 Button not pressed 01 Button pressed 10 Error Indicator 11 Not Available
[6 empty] | 7.7 | 2 bits | Joystick 4 Button 5 Pressed Status | 4508 | 4 states/2 bit, 0 offset | 0 to 3 | 0 to 3 | Measured | 00 Button not pressed 01 Button pressed 10 Error Indicator 11 Not Available
[6 empty] | 8.1 | 2 bits | Joystick 4 Button 12 Pressed Status | 4509 | 4 states/2 bit, 0 offset | 0 to 3 | 0 to 3 | Measured | 00 Button not pressed 01 Button pressed 10 Error Indicator 11 Not Available
[6 empty] | 8.3 | 2 bits | Joystick 4 Button 11 Pressed Status | 4510 | 4 states/2 bit, 0 offset | 0 to 3 | 0 to 3 | Measured | 00 Button not pressed 01 Button pressed 10 Error Indicator 11 Not Available
[6 empty] | 8.5 | 2 bits | Joystick 4 Button 10 Pressed Status | 4511 | 4 states/2 bit, 0 offset | 0 to 3 | 0 to 3 | Measured | 00 Button not pressed 01 Button pressed 10 Error Indicator 11 Not Available
[6 empty] | 8.7 | 2 bits | Joystick 4 Button 9 Pressed Status | 4512 | 4 states/2 bit, 0 offset | 0 to 3 | 0 to 3 | Measured | 00 Button not pressed 01 Button pressed 10 Error Indicator 11 Not Available
Fan Drive #2 | FD2 | 1 s | 8 | 6 | 64817(0x00FD31) | 1 | 1 byte | Estimated Percent Fan 2 Speed | 1550 | 0.4 %/bit, 0 offset | 0 to 100 % | 0 to 100 % | Status
[6 empty] | 2.1 | 4 bits | Fan 2 Drive State | 1557 | 16 states/4 bit, 0 offset | 0 to 15 | 0 to 15 | Status | 0000 Fan off 0001 Engine system–General 0010 Excessive engine air temperature 0011 Excessive engine oil temperature 0100 Excessive engine coolant temperature 0101 Excessive transmission oil temperature 0110 Excessive hydraulic oil temperature 0111 Default Operation 1000 Reverse Operation 1001 Manual control 1010 Transmission retarder 1011 A/C system 1100 Timer 1101 Engine brake 1110 Other 1111 Not available
[6 empty] | 3-4 | 2 bytes | Fan 2 Speed | 1598 | 0.125 rpm/bit, 0 offset | 0 to 8031.875 rpm | 0 to 8031.875 rpm | Measured
[6 empty] | 5-6 | 2 bytes | Hydraulic Fan 2 Motor Pressure | 1707 | 0.5 kPa/bit, 0 offset | 0 to 32127.5 kPa | 0 to 32127.5 kPa | Status
[6 empty] | 7 | 1 byte | Fan 2 Drive Bypass Command Status | 1708 | 0.4 %/bit, 0 offset | 0 to 100 % | 0 to 100 % | Measured
Aftertreatment 2 Diesel Exhaust Fluid Supply Information | A2DEFSI | 1 s | 8 | 6 | 64819(0x00FD33) | 1-2 | 2 bytes | Aftertreatment 2 Diesel Exhaust Fluid Pump Motor Speed | 4440 | 0.5 rpm/bit, 0 offset | 0 to 32127.5 rpm | 0 to 32127.5 rpm | Status
[6 empty] | 3 | 1 byte | Aftertreatment 2 Diesel Exhaust Fluid Pump Drive Percentage | 4441 | 0.4 %/bit, 0 offset | 0 to 100 % | 0 to 100 % | Measured
[6 empty] | 4 | 1 byte | Aftertreatment 2 Diesel Exhaust Fluid Return Valve | 4442 | 0.4 %/bit, 0 offset | 0 to 100 % | 0 to 100 % | Status
[6 empty] | 5 | 1 byte | Aftertreatment 2 Diesel Exhaust Fluid Tank Fill Valve Command | 5437 | 0.4 %/bit, 0 offset | 0 to 100 % | 0 to 100 % | Status
[6 empty] | 6.1 | 2 bits | Aftertreatment 2 Diesel Exhaust Fluid Pump State | 5438 | 4 states/2 bit, 0 offset | 0 to 3 | 0 to 3 | Status | 00 pump operational 01 pump error 10 reserved for SAE assignment 11 not available
[6 empty] | 7 | 1 byte | Aftertreatment 2 Diesel Exhaust Fluid Tank Drain Valve Command | 5439 | 0.4 %/bit, 0 offset | 0 to 100 % | 0 to 100 % | Status
Aftertreatment 2 SCR Reagant Tank 2 Information | A2SCRRT2I | 1 s | 8 | 6 | 64820(0x00FD34) | 1 | 1 byte | Aftertreatment 2 Diesel Exhaust Fluid Tank 2 Level | 4433 | 0.4 %/bit, 0 offset | 0 to 100 % | 0 to 100 % | Measured
[6 empty] | 2 | 1 byte | Aftertreatment 2 Diesel Exhaust Fluid Tank 2 Temperature | 4434 | 1 deg C/bit, -40 deg C offset | -40 to 210 deg C | -40 to 210 deg C | Measured
[6 empty] | 3-4 | 2 bytes | Aftertreatment 2 Diesel Exhaust Fluid Tank 2 Level 2 | 4435 | 0.1 mm/bit, 0 offset | 0 to 6425.5 mm (0 to 6.4255 m) | 0 to 6425.5 mm (0 to 6.4255 m) | Measured
[6 empty] | 5.1 | 5 bits | Aftertreatment 2 Diesel Exhaust Fluid Tank 2 Level Preliminary FMI | 4436 | Binary, 0 offset | 0 to 31 | 0 to 31 | Status
[6 empty] | 6.1 | 5 bits | Aftertreatment 2 Diesel Exhaust Fluid Tank 2 Temperature Prelminary FMI | 4437 | Binary, 0 offset | 0 to 31 | 0 to 31 | Status
[6 empty] | 7.0-7.3 | 4 bits | Aftertreatment 2 Diesel Exhaust Fluid Tank 2 Heater | 4438 | 16 states/4 bit, 0 offset | 0 to 15 | 0 to 15 | Status
[6 empty] | 8.1 | 5 bits | Aftertreatment 2 Diesel Exhaust Fluid Tank 2 Heater Prelminary FMI | 4439 | Binary, 0 offset | 0 to 31 | 0 to 31 | Measured
Aftertreatment 2 SCR Reagant Tank 1 Information | A2SCRRT1I | 1 s | 8 | 6 | 64821(0x00FD35) | 1 | 1 byte | Aftertreatment 2 Diesel Exhaust Fluid Tank Level | 4426 | 0.4 %/bit, 0 offset | 0 to 100 % | 0 to 100 % | Status | 0 % = Empty 100% = Full
[6 empty] | 2 | 1 byte | Aftertreatment 2 Diesel Exhaust Fluid Tank Temperature | 4427 | 1 deg C/bit, -40 deg C offset | -40 to 210 deg C | -40 to 210 deg C | Measured
[6 empty] | 3-4 | 2 bytes | Aftertreatment 2 Diesel Exhaust Fluid Tank Level 2 | 4428 | 0.1 mm/bit, 0 offset | 0 to 6425.5 mm (0 to 6.4255 m) | 0 to 6425.5 mm (0 to 6.4255 m) | Measured
[6 empty] | 5.1 | 5 bits | Aftertreatment 2 Diesel Exhaust Fluid Tank Level Preliminary FMI | 4429 | Binary, 0 offset | 0 to 31 | 0 to 31 | Measured
[6 empty] | 6.1 | 5 bits | Aftertreatment 2 Diesel Exhaust Fluid Tank 1 Temperature Preliminary FMI | 4430 | Binary, 0 offset | 0 to 31 | 0 to 31 | Status
[6 empty] | 7 | 1 byte | Aftertreatment 2 Diesel Exhaust Fluid Tank Heater | 4431 | 0.4 %/bit, 0 offset | 0 to 100 % | 0 to 100 % | Status
[6 empty] | 8.1 | 5 bits | Aftertreatment 2 Diesel Exhaust Fluid Tank 1 Heater Preliminary FMI | 4432 | Binary, 0 offset | 0 to 31 | 0 to 31 | Measured
Aftertreatment 2 Diesel Exhaust Fluid Information | A2DEFI | 1 s | 8 | 6 | 64822(0x00FD36) | 1 | 1 byte | Aftertreatment 2 Diesel Exhaust Fluid Temperature 2 | 4420 | 1 deg C/bit, -40 deg C offset | -40 to 210 deg C | -40 to 210 deg C | Measured
[6 empty] | 2 | 1 byte | Aftertreatment 2 Diesel Exhaust Fluid Concentration | 4421 | 0.25 %/bit, 0 offset | 0 to 62.5 % | 0 to 62.5 % | Measured
[6 empty] | 3 | 1 byte | Aftertreatment 2 Diesel Exhaust Fluid Conductivity | 4422 | 5 microSiemens/mm, 0 offset | 0 to 1250 microSiemens/mm | 0 to 1250 microSiemens/mm | Measured
[6 empty] | 4.1 | 5 bits | Aftertreatment 2 Diesel Exhaust Fluid Temperature 2 Preliminary FMI | 4423 | Binary, 0 offset | 0 to 31 | 0 to 31 | Measured
[6 empty] | 5.1 | 5 bits | Aftertreatment 2 Diesel Exhaust Fluid Properties Preliminary FMI | 4424 | Binary, 0 offset | 0 to 31 | 0 to 31 | Status
[6 empty] | 6.1 | 4 bits | Aftertreatment 2 Diesel Exhaust Fluid Type | 4425 | 16 states/4 bit, 0 offset | 0 to 15 | 0 to 15 | Status | 0000 - Urea concentration too high 0001 - Urea concentration too low 0010 - Fluid is diesel 0011 - Diesel exhaust fluid is proper mixture 0101 to 1100 - Reserved for SAE assignment 1101 - Not able to determine diesel exhaust fluid property (fluid type unknown) 1110 - Error with diesel exhaust fluid property detection 1111 - Not available
Aftertreatment 2 SCR Service Information | A2SCRSI | On request | 8 | 8 | 64823(0x00FD37) | 1-2 | 2 bytes | Aftertreatment 2 Diesel Exhaust Fluid Average Consumption | 4417 | 0.05 L/h per bit, 0 offset | 0 to 3212.75 L/h | 0 to 3212.75 L/h | Status
[6 empty] | 3-4 | 2 bytes | Aftertreatment 2 SCR Commanded Catalyst Diesel Exhaust Fluid Consumption | 4418 | 0.05 L/h per bit, 0 offset | 0 to 3212.75 L/h | 0 to 3212.75 L/h | Measured
[6 empty] | 5 | 1 byte | Aftertreatment 2 SCR Conversion Efficiency | 4419 | 0.4 %/bit, 0 offset | 0 to 100 % | 0 to 100 % | Status
Aftertreatment 2 SCR Exhaust Gas Temperature 1 | A2SCREGT1 | 500 ms | 8 | 6 | 64824(0x00FD38) | 1-2 | 2 bytes | Aftertreatment 2 SCR Catalyst Intake Gas Temperature | 4413 | 0.03125 deg C/bit, -273 deg C offset | -273 to 1734.96875 deg C | -273 to 1734.96875 deg C | Status
[6 empty] | 3.1 | 5 bits | Aftertreatment 2 SCR Catalyst Intake Gas Temperature Preliminary FMI | 4414 | 32 states/5 bit, 0 offset | 0 to 31 | 0 to 31 | Measured
[6 empty] | 4-5 | 2 bytes | Aftertreatment 2 SCR Catalyst Outlet Gas Temperature | 4415 | 0.03125 deg C/bit, -273 deg C offset | -273 to 1734.96875 deg C | -273 to 1734.96875 deg C | Status
[6 empty] | 6.1 | 5 bits | Aftertreatment 2 SCR Catalyst Outlet Gas Temperature Preliminary FMI | 4416 | 32 states/5 bit, 0 offset | 0 to 31 | 0 to 31 | Measured
Aftertreatment 2 SCR Exhaust Gas Pressures | A2SCREGP | 500 ms | 8 | 6 | 64825(0x00FD39) | 1-2 | 2 bytes | Aftertreatment 2 SCR Exhaust Gas Differential Pressure | 4411 | 0.1 kPa/bit, 0 offset | 0 to 6425.5 kPa | 0 to 6425.5 kPa | Status
[6 empty] | 3.1 | 5 bits | Aftertreatment 2 SCR Exhaust Gas Differential Pressure Preliminary FMI | 4412 | 32 states/5 bit, 0 offset | 0 to 31 | 0 to 31 | Measured
Aftertreatment 2 SCR Dosing System Requests 2 | A2SCRDSR2 | 500 ms | 8 |  | 64826(0x00FD3A) | 1.3 | 2 bits | Aftertreatment 2 Diesel Exhaust Fluid Request | 4405 | 4 states/2 bit, 0 offset | 0 to 3 | 0 to 3 | Measured | 00 Error suppression off 01 Error suppression on 10 Reserved 11 Not available
[6 empty] | 1.5 | 3 bits | Aftertreatment 2 Diesel Exhaust Fluid Doser Heating Mode Request | 4406 | 8 states/3 bit, 0 offset | 0 to 7 | 0 to 7 | Status | 000 Heater off 001 Heater economy mode 010 Heater automatic mode 011 Heater on 100 - 110 Reserved 111 Not available
[6 empty] | 2.1 | 2 bits | Aftertreatment 2 Diesel Exhaust Fluid Line Heater 1 | 4407 | 4 states/2 bit, 0 offset | 0 to 3 | 0 to 3 | Status | 00 request for heater to be inactive 01 request for heater to be active 10 reserved for future assignment by SAE 11 not available
[6 empty] | 2.3 | 2 bits | Aftertreatment 2 Diesel Exhaust Fluid Line Heater 2 | 4408 | 4 states/2 bit, 0 offset | 0 to 3 | 0 to 3 | Status | 00 request for heater to be inactive 01 request for heater to be active 10 reserved for future assignment by SAE 11 not available
[6 empty] | 2.5 | 2 bits | Aftertreatment 2 Diesel Exhaust Fluid Line Heater 3 | 4409 | 4 states/2 bit, 0 offset | 0 to 3 | 0 to 3 | Status | 00 request for heater to be inactive 01 request for heater to be active 10 reserved for future assignment by SAE 11 not available
[6 empty] | 2.7 | 2 bits | Aftertreatment 2 Diesel Exhaust Fluid Line Heater 4 | 4410 | 4 states/2 bit, 0 offset | 0 to 3 | 0 to 3 | Status | 00 request for heater to be inactive 01 request for heater to be active 10 reserved for future assignment by SAE 11 not available
[6 empty] | 3 | 1 byte | Aftertreatment 2 Diesel Exhaust Fluid Tank Heater Command | 5138 | 0.4 %/bit, 0 offset | 0 to 100 % | 0 to 100 % | Status
[6 empty] | 4 | 1 byte | Aftertreatment 2 Diesel Exhaust Fluid Tank 2 Heater Command | 5415 | 0.4 %/bit, 0 offset | 0 to 100 % | 0 to 100 % | Status
Aftertreatment 2 SCR Dosing System Information 2 | A2SCRDSI2 | 500 ms | 8 | 6 | 64827(0x00FD3B) | 1 | 1 byte | Aftertreatment 2 SCR Dosing Air Assist Absolute Pressure | 4388 | 8 kPa/bit, 0 offset | 0 to 2000 kPa | 0 to 2000 kPa | Measured
[6 empty] | 2 | 1 byte | Aftertreatment 2 SCR Dosing Air Assist Valve | 4389 | 0.4 %/bit, 0 offset | 0 to 100 % | 0 to 100 % | Measured
[6 empty] | 3 | 1 byte | Aftertreatment 2 Diesel Exhaust Fluid Dosing Temperature | 4390 | 1 deg C/bit, -40 deg C offset | -40 to 210 deg C | -40 to 210 deg C | Status
[6 empty] | 4.1 | 3 bits | Aftertreatment 2 SCR Dosing Valve Exhaust Temp. Reduction Request | 4391 | 8 states/3 bit, 0 offset | 0 to 7 | 0 to 7 | Measured
[6 empty] | 4.4 | 3 bits | Aftertreatment 2 SCR Feedback Control Status | 4392 | 8 states/3 bit, 0 offset | 0 to 7 | 0 to 7 | Status | 000 open loop control active 001 closed loop control active 010 reserved for future assignment by SAE 011 reserved for future assignment by SAE 100 reserved for future assignment by SAE 101 reserved for future assignment by SAE 110 error 111 not available
[6 empty] | 5.1 | 2 bits | Aftertreatment 2 Diesel Exhaust Fluid Line Heater 1 State | 4393 | 4 states/2 bit, 0 offset | 0 to 3 | 0 to 3 | Status | 00 heater inactive 01 heater active 10 error 11 not available
[6 empty] | 5.3 | 5 bits | Aftertreatment 2 Diesel Exhaust Fluid Line Heater 1 Preliminary FMI | 4394 | Binary, 0 offset | 0 to 31 | 0 to 31 | Status
[6 empty] | 6.1 | 2 bits | Aftertreatment 2 Diesel Exhaust Fluid Line Heater 2 State | 4395 | 4 states/2 bit, 0 offset | 0 to 3 | 0 to 3 | Status | 00 heater inactive 01 heater active 10 error 11 not available
[6 empty] | 6.3 | 5 bits | Aftertreatment 2 Diesel Exhaust Fluid Line Heater 2 Preliminary FMI | 4396 | Binary, 0 offset | 0 to 31 | 0 to 31 | Status
[6 empty] | 7.1 | 2 bits | Aftertreatment 2 Diesel Exhaust Fluid Line Heater 3 State | 4397 | 4 states/2 bit, 0 offset | 0 to 3 | 0 to 3 | Status | 00 heater inactive 01 heater active 10 error 11 not available
[6 empty] | 7.3 | 5 bits | Aftertreatment 2 Diesel Exhaust Fluid Line Heater 3 Preliminary FMI | 4398 | Binary, 0 offset | 0 to 31 | 0 to 31 | Status
[6 empty] | 8.1 | 2 bits | Aftertreatment 2 Diesel Exhaust Fluid Line Heater 4 State | 4399 | 4 states/2 bit, 0 offset | 0 to 3 | 0 to 3 | Status | 00 heater inactive 01 heater active 10 error 11 not available
[6 empty] | 8.3 | 5 bits | Aftertreatment 2 Diesel Exhaust Fluid Line Heater 4 Preliminary FMI | 4400 | Binary, 0 offset | 0 to 31 | 0 to 31 | Status
Aftertreatment 1 Diesel Exhaust Fluid Supply Information | A1DEFSI | 1 s | 8 | 6 | 64828(0x00FD3C) | 1-2 | 2 bytes | Aftertreatment 1 Diesel Exhaust Fluid Pump Motor Speed | 4374 | 0.5 rpm/bit, 0 offset | 0 to 32127.5 rpm | 0 to 32127.5 rpm | Status
[6 empty] | 3 | 1 byte | Aftertreatment 1 Diesel Exhaust Fluid Pump Drive Percentage | 4375 | 0.4 %/bit, 0 offset | 0 to 100 % | 0 to 100 % | Measured
[6 empty] | 4 | 1 byte | Aftertreatment 1 Diesel Exhaust Fluid Return Valve | 4376 | 0.4 %/bit, 0 offset | 0 to 100 % | 0 to 100 % | Status
[6 empty] | 5 | 1 byte | Aftertreatment 1 Diesel Exhaust Fluid Tank Fill Valve Command | 5434 | 0.4 %/bit, 0 offset | 0 to 100 % | 0 to 100 % | Status
[6 empty] | 6.1 | 2 bits | Aftertreatment 1 Diesel Exhaust Fluid Pump State | 5435 | 4 states/2 bit, 0 offset | 0 to 3 | 0 to 3 | Status | 00 pump operational 01 pump error 10 reserved for SAE assignment 11 not available
[6 empty] | 7 | 1 byte | Aftertreatment 1 Diesel Exhaust Fluid Tank Drain Valve Command | 5436 | 0.4 %/bit, 0 offset | 0 to 100 % | 0 to 100 % | Status
Aftertreatment 1 SCR Reagant Tank 2 Information | A1SCRRT2I | 1 s | 8 | 6 | 64829(0x00FD3D) | 1 | 1 byte | Aftertreatment 1 Diesel Exhaust Fluid Tank 2 Level | 4367 | 0.4 %/bit, 0 offset | 0 to 100 % | 0 to 100 % | Measured
[6 empty] | 2 | 1 byte | Aftertreatment 1 Diesel Exhaust Fluid Tank 2 Temperature | 4368 | 1 deg C/bit, -40 deg C offset | -40 to 210 deg C | -40 to 210 deg C | Measured
[6 empty] | 3-4 | 2 bytes | Aftertreatment 1 Diesel Exhaust Fluid Tank 2 Level 2 | 4369 | 0.1 mm/bit, 0 offset | 0 to 6425.5 mm (0 to 6.4255 m) | 0 to 6425.5 mm (0 to 6.4255 m) | Measured
[6 empty] | 5.1 | 5 bits | Aftertreatment 1 Diesel Exhaust Fluid Tank 2 Level Preliminary FMI | 4370 | Binary, 0 offset | 0 to 31 | 0 to 31 | Status
[6 empty] | 6.1 | 5 bits | Aftertreatment 1 Diesel Exhaust Fluid Tank 2 Temperature Prelminary FMI | 4371 | Binary, 0 offset | 0 to 31 | 0 to 31 | Status
[6 empty] | 7 | 1 byte | Aftertreatment 1 Diesel Exhaust Fluid Tank 2 Heater | 4372 | 0.4 %/bit, 0 offset | 0 to 100 % | 0 to 100 % | Status | 5414 for the command for this tank heater.
[6 empty] | 8.1 | 5 bits | Aftertreatment 1 Diesel Exhaust Fluid Tank 2 Heater Prelminary FMI | 4373 | Binary, 0 offset | 0 to 31 | 0 to 31 | Measured
Aftertreatment 1 SCR Exhaust Gas Temperature 1 | A1SCREGT1 | 500 ms | 8 | 5 | 64830(0x00FD3E) | 1-2 | 2 bytes | Aftertreatment 1 SCR Catalyst Intake Gas Temperature | 4360 | 0.03125 deg C/bit, -273 deg C offset | -273 to 1734.96875 deg C | -273 to 1734.96875 deg C | Status
[6 empty] | 3.1 | 5 bits | Aftertreatment 1 SCR Catalyst Intake Gas Temperature Preliminary FMI | 4361 | 32 states/5 bit, 0 offset | 0 to 31 | 0 to 31 | Measured
[6 empty] | 4-5 | 2 bytes | Aftertreatment 1 SCR Catalyst Outlet Gas Temperature | 4363 | 0.03125 deg C/bit, -273 deg C offset | -273 to 1734.96875 deg C | -273 to 1734.96875 deg C | Status
[6 empty] | 6.1 | 5 bits | Aftertreatment 1 SCR Catalyst Outlet Gas Temperature Preliminary FMI | 4362 | 32 states/5 bit, 0 offset | 0 to 31 | 0 to 31 | Status
Aftertreatment 1 SCR Exhaust Gas Pressures | A1SCREGP | 500 ms | 8 | 6 | 64831(0x00FD3F) | 1-2 | 2 bytes | Aftertreatment 1 SCR Exhaust Gas Differential Pressure | 4358 | 0.1 kPa/bit, 0 offset | 0 to 6425.5 kPa | 0 to 6425.5 kPa | Status
[6 empty] | 3.1 | 5 bits | Aftertreatment 1 SCR Exhaust Gas Differential Pressure Preliminary FMI | 4359 | 32 states/5 bit, 0 offset | 0 to 31 | 0 to 31 | Measured
Aftertreatment 1 SCR Dosing System Requests 2 | A1SCRDSR2 | 500 ms | 8 | 6 | 64832(0x00FD40) | 1.3 | 2 bits | Aftertreatment 1 Diesel Exhaust Fluid Doser Fault Suppression Request | 4352 | 4 states/2 bit, 0 offset | 0 to 3 | 0 to 3 | Measured | 00 Error suppression off 01 Error suppression on 10 Reserved 11 Not available
[6 empty] | 1.5 | 3 bits | Aftertreatment 1 Diesel Exhaust Fluid Doser Heating Mode Request | 4353 | 8 states/3 bit, 0 offset | 0 to 7 | 0 to 7 | Status | 000 Heater off 001 Heater economy mode 010 Heater automatic mode 011 Heater on 100 - 110 Reserved 111 Not available
[6 empty] | 2.1 | 2 bits | Aftertreatment 1 Diesel Exhaust Fluid Line Heater 1 | 4354 | 4 states/2 bit, 0 offset | 0 to 3 | 0 to 3 | Status | 00 request for heater to be inactive 01 request for heater to be active 10 reserved for future assignment by SAE 11 not available
[6 empty] | 2.3 | 2 bits | Aftertreatment 1 Diesel Exhaust Fluid Line Heater 2 | 4355 | 4 states/2 bit, 0 offset | 0 to 3 | 0 to 3 | Status | 00 request for heater to be inactive 01 request for heater to be active 10 reserved for future assignment by SAE 11 not available
[6 empty] | 2.5 | 2 bits | Aftertreatment 1 Diesel Exhaust Fluid Line Heater 3 | 4356 | 4 states/2 bit, 0 offset | 0 to 3 | 0 to 3 | Status | 00 request for heater to be inactive 01 request for heater to be active 10 reserved for future assignment by SAE 11 not available
[6 empty] | 2.7 | 2 bits | Aftertreatment 1 Diesel Exhaust Fluid Line Heater 4 | 4357 | 4 states/2 bit, 0 offset | 0 to 3 | 0 to 3 | Status | 00 request for heater to be inactive 01 request for heater to be active 10 reserved for future assignment by SAE 11 not available
[6 empty] | 3 | 1 byte | Aftertreatment 1 Diesel Exhaust Fluid Tank Heater Command | 5137 | 0.4 %/bit, 0 offset | 0 to 100 % | 0 to 100 % | Measured
[6 empty] | 4 | 1 byte | Aftertreatment 1 Diesel Exhaust Fluid Tank 2 Heater Command | 5414 | 0.4 %/bit, 0 offset | 0 to 100 % | 0 to 100 % | Status
[6 empty] | 5 | 1 byte | Aftertreatment 1 Diesel Exhaust Fluid Pump Heater Command | 5707 | 0.4 %/bit, 0 offset | 0 to 100 % | 0 to 100 % | Measured
Aftertreatment 1 SCR Dosing System Information 2 | A1SCRDSI2 | 500 ms | 8 | 6 | 64833(0x00FD41) | 1 | 1 byte | Aftertreatment 1 SCR Dosing Air Assist Absolute Pressure | 4335 | 8 kPa/bit, 0 offset | 0 to 2000 kPa | 0 to 2000 kPa | Measured
[6 empty] | 2 | 1 byte | Aftertreatment 1 SCR Dosing Air Assist Valve | 4336 | 0.4 %/bit, 0 offset | 0 to 100 % | 0 to 100 % | Measured
[6 empty] | 3 | 1 byte | Aftertreatment 1 Diesel Exhaust Fluid Dosing Temperature | 4337 | 1 deg C/bit, -40 deg C offset | -40 to 210 deg C | -40 to 210 deg C | Status
[6 empty] | 4.1 | 3 bits | Aftertreatment 1 SCR Dosing Valve Exhaust Temperature Reduction Request | 4338 | 8 states/3 bit, 0 offset | 0 to 7 | 0 to 7 | Measured
[6 empty] | 4.4 | 3 bits | Aftertreatment 1 SCR Feedback Control Status | 4339 | 8 states/3 bit, 0 offset | 0 to 7 | 0 to 7 | Status | 000 open loop control active 001 closed loop control active 010 reserved for future assignment by SAE 011 reserved for future assignment by SAE 100 reserved for future assignment by SAE 101 reserved for future assignment by SAE 110 error 111 not available
[6 empty] | 5.1 | 2 bits | Aftertreatment 1 Diesel Exhaust Fluid Line Heater 1 State | 4340 | 4 states/2 bit, 0 offset | 0 to 3 | 0 to 3 | Status | 00 heater inactive 01 heater active 10 error 11 not available
[6 empty] | 5.3 | 5 bits | Aftertreatment 1 Diesel Exhaust Fluid Line Heater 1 Preliminary FMI | 4341 | Binary, 0 offset | 0 to 31 | 0 to 31 | Status
[6 empty] | 6.1 | 2 bits | Aftertreatment 1 Diesel Exhaust Fluid Line Heater 2 State | 4342 | 4 states/2 bit, 0 offset | 0 to 3 | 0 to 3 | Status | 00 heater inactive 01 heater active 10 error 11 not available
[6 empty] | 6.3 | 5 bits | Aftertreatment 1 Diesel Exhaust Fluid Line Heater 2 Preliminary FMI | 4343 | Binary, 0 offset | 0 to 31 | 0 to 31 | Status
[6 empty] | 7.1 | 2 bits | Aftertreatment 1 Diesel Exhaust Fluid Line Heater 3 State | 4344 | 4 states/2 bit, 0 offset | 0 to 3 | 0 to 3 | Status | 00 heater inactive 01 heater active 10 error 11 not available
[6 empty] | 7.3 | 5 bits | Aftertreatment 1 Diesel Exhaust Fluid Line Heater 3 Preliminary FMI | 4345 | Binary, 0 offset | 0 to 31 | 0 to 31 | Status
[6 empty] | 8.1 | 2 bits | Aftertreatment 1 Diesel Exhaust Fluid Line Heater 4 State | 4346 | 4 states/2 bit, 0 offset | 0 to 3 | 0 to 3 | Status | 00 heater inactive 01 heater active 10 error 11 not available
[6 empty] | 8.3 | 5 bits | Aftertreatment 1 Diesel Exhaust Fluid Line Heater 4 Preliminary FMI | 4347 | Binary, 0 offset | 0 to 31 | 0 to 31 | Status
Aftertreatment 2 Fuel Control 2 | AT2FC2 | 500 ms | 8 | 6 | 64836(0x00FD44) | 1-2 | 2 bytes | Aftertreatment 2 Fuel Pressure 2 | 4303 | 0.1 kPa/bit, 0 offset | 0 to 6425.5 kPa | 0 to 6425.5 kPa | Status
[6 empty] | 3.1 | 2 bits | Aftertreatment 2 Fuel Pump Relay Control | 5426 | 4 states/2 bit, 0 offset | 0 to 3 | 0 to 3 | Status | 00 off 01 on 10 reserved for SAE assignment 11 not available
[6 empty] | 3.3 | 2 bits | Aftertreatment 2 Fuel Flow Diverter Valve Control | 5427 | 4 states/2 bit, 0 offset | 0 to 3 | 0 to 3 | Status | 00 off 01 on 10 reserved for SAE assignment 11 not available
[6 empty] | 4-5 | 2 bytes | Aftertreatment 2 Fuel Pressure 2 Control | 5428 | 0.0025 %/bit, 0 offset | 0 to 160.6375 % | 0 to 160.6375 % | Status | 100%=fully open.
Aftertreatment 2 Three Way Catalytic Converter | AT2TWCC | 500 ms | 8 | 6 | 64837(0x00FD45) | 1-2 | 2 bytes | Aftertreatment 2 Three Way Catalytic Converter Intake Gas Temperature | 4295 | 0.03125 deg C/bit, -273 deg C offset | -273 to 1734.96875 deg C | -273 to 1734.96875 deg C | Measured
[6 empty] | 3-4 | 2 bytes | Aftertreatment 2 Three Way Catalytic Converter Outlet Gas Temperature | 4296 | 0.03125 deg C/bit, -273 deg C offset | -273 to 1734.96875 deg C | -273 to 1734.96875 deg C | Measured
[6 empty] | 5-6 | 2 bytes | Aftertreatment 2 Three Way Catalytic Converter Differential Pressure | 4297 | 0.1 kPa/bit, 0 offset | 0 to 6425.5 kPa | 0 to 6425.5 kPa | Measured
[6 empty] | 7.1 | 5 bits | Aftertreatment 2 Three Way Catalytic Converter Intake Gas Temperature Preliminary FMI | 4298 | Binary, 0 offset | 0 to 31 | 0 to 31 | Measured
[6 empty] | 7.6-8.1 | 5 bits | Aftertreatment 2 Three Way Catalytic Converter Outlet Gas Temperature Preliminary FMI | 4299 | Binary, 0 offset | 0 to 31 | 0 to 31 | Measured
[6 empty] | 8.3 | 5 bits | Aftertreatment 2 Three Way Catalytic Converter Differential Pressure Preliminary FMI | 4300 | Binary, 0 offset | 0 to 31 | 0 to 31 | Measured
Aftertreatment 1 Three Way Catalytic Converter | AT1TWCC | 500 ms | 8 | 6 | 64838(0x00FD46) | 1-2 | 2 bytes | Aftertreatment 1 Three Way Catalytic Converter Intake Gas Temperature | 4289 | 0.03125 deg C/bit, -273 deg C offset | -273 to 1734.96875 deg C | -273 to 1734.96875 deg C | Measured
[6 empty] | 3-4 | 2 bytes | Aftertreatment 1 Three Way Catalytic Converter Outlet Gas Temperature | 4290 | 0.03125 deg C/bit, -273 deg C offset | -273 to 1734.96875 deg C | -273 to 1734.96875 deg C | Measured
[6 empty] | 5-6 | 2 bytes | Aftertreatment 1 Three Way Catalytic Converter Differential Pressure | 4291 | 0.1 kPa/bit, 0 offset | 0 to 6425.5 kPa | 0 to 6425.5 kPa | Measured
[6 empty] | 7.1 | 5 bits | Aftertreatment 1 Three Way Catalytic Converter Intake Gas Temperature Preliminary FMI | 4292 | Binary, 0 offset | 0 to 31 | 0 to 31 | Measured
[6 empty] | 7.6-8.1 | 5 bits | Aftertreatment 1 Three Way Catalytic Converter Outlet Gas Temperature Preliminary FMI | 4293 | Binary, 0 offset | 0 to 31 | 0 to 31 | Measured
[6 empty] | 8.3 | 5 bits | Aftertreatment 1 Three Way Catalytic Converter Differential Pressure Preliminary FMI | 4294 | Binary, 0 offset | 0 to 31 | 0 to 31 | Measured
Engine Exhaust Bank 2 O2 Fuel Trim | O2FT2 | On Request | 8 | 6 | 64840(0x00FD48) | 1-2 | 2 bytes | Long-term Fuel Trim - Bank 2 | 4239 | 0.1 %/bit, -100 offset | -100 to 100 % | -100 to 100 % | Status
[6 empty] | 3-4 | 2 bytes | Short-term Fuel Trim - Bank 2 | 4238 | 0.1 %/bit, -100 offset | -100 to 100 % | -100 to 100 % | Status
[6 empty] | 5.1 | 4 bits | Engine Exhaust Gas Oxygen Sensor Closed Loop Operation, Bank 2 | 4241 | 16 states/4 bit, 0 offset | 0 to 15 | 0 to 15 | Status | 0000 = Open loop - has not yet satisfied conditions to go closed loop 0001 = Closed loop - using oxygen sensor(s) as feedback for fuel control 0010 = Open loop due to driving conditions (e.g., power enrichment, deceleration enleanment) 0011 = Open loop - due to detected system fault 0100 = Closed loop, but fault with at least one oxygen sensor - may be using single oxygen sensor for fuel control 0101-1110 = reserved 1111 = not supported
Engine Exhaust Bank 1 O2 Fuel Trim | O2FT1 | On Request | 8 | 6 | 64841(0x00FD49) | 1-2 | 2 bytes | Long-term Fuel Trim - Bank 1 | 4237 | 0.1 %/bit, -100 offset | -100 to 100 % | -100 to 100 % | Status
[6 empty] | 3-4 | 2 bytes | Short-term Fuel Trim - Bank 1 | 4236 | 0.1 %/bit, -100 offset | -100 to 100 % | -100 to 100 % | Status
[6 empty] | 5.1 | 4 bits | Engine Exhaust Gas Oxygen Sensor Closed Loop Operation, Bank 1 | 4240 | 16 states/4 bit, 0 offset | 0 to 15 | 0 to 15 | Status | 0000 = Open loop - has not yet satisfied conditions to go closed loop 0001 = Closed loop - using oxygen sensor(s) as feedback for fuel control 0010 = Open loop due to driving conditions (e.g., power enrichment, deceleration enleanment) 0011 = Open loop - due to detected system fault 0100 = Closed loop, but fault with at least one oxygen sensor - may be using single oxygen sensor for fuel control 0101-1110 = reserved 1111 = not supported
Aftercooler Coolant Control Valve Command | ACCVC | 1 sec | 8 | 4 | 64849(0x00FD51) | 1.1 | 2 bits | Aftercooler Coolant Thermostat Mode | 4198 | 4 states/2 bit, 0 offset | 0 to 3 | 0 to 3 | Status | 00 = temperature control mode 01 = position control mode (used for service only) 10 = reserved 11 = don't care/reserved
[6 empty] | 2 | 1 byte | Desired Aftercooler Coolant Intake Temperature | 4199 | 1 deg C/bit, -40 deg C offset | -40 to 210 deg C | -40 to 210 deg C | Status
[6 empty] | 3 | 1 byte | Desired Aftercooler Coolant Thermostat Opening | 4200 | 0.4 %/bit, 0 offset | 0 to 100 % | 0 to 100 % | Status | 0xFF.
Engine Coolant Control Valve Command | ECCVC | 1 sec | 8 | 4 | 64850(0x00FD52) | 1.1 | 2 bits | Engine Coolant Thermostat Mode | 4195 | 4 states/2 bit, 0 offset | 0 to 3 | 0 to 3 | Measured | 00 = temperature control mode 01 = position control mode (used for service only) 10 = reserved 11 = don't care/reserved
[6 empty] | 2 | 1 byte | Desired Engine Coolant Pump Outlet Temperature | 4196 | 1 deg C/bit, -40 deg C offset | -40 to 210 deg C | -40 to 210 deg C | Status
[6 empty] | 3 | 1 byte | Desired Engine Coolant Thermostat Opening | 4197 | 0.4 %/bit, 0 offset | 0 to 100 % | 0 to 100 % | Measured
[6 empty] | 4 | 1 byte | Engine Auxiliary Cooler Supply Valve 1 Actuator Command | 5546 | 0.4 %/bit, 0 offset | 0 to 100 % | 0 to 100 % | Measured | 100% represents open.
[6 empty] | 5 | 1 byte | Engine Auxiliary Cooler Supply Valve 2 Actuator Command | 5547 | 0.4 %/bit, 0 offset | 0 to 100 % | 0 to 100 % | Status | 100% represents open.
Engine Average Information | EAI | 500 ms | 8 | 5 | 64851(0x00FD53) | 1-2 | 2 bytes | Engine Exhaust Gas Temperature Average | 4151 | 0.03125 deg C/bit, -273 deg C offset | -273 to 1734.96875 deg C | -273 to 1734.96875 deg C | Status
[6 empty] | 3-4 | 2 bytes | Engine Exhaust Gas Temperature Average - Bank 1 | 4153 | 0.03125 deg C/bit, -273 deg C offset | -273 to 1734.96875 deg C | -273 to 1734.96875 deg C | Status
[6 empty] | 5-6 | 2 bytes | Engine Exhaust Gas Temperature Average - Bank 2 | 4152 | 0.03125 deg C/bit, -273 deg C offset | -273 to 1734.96875 deg C | -273 to 1734.96875 deg C | Status
Aftertreatment 1 Fuel Control 2 | AT1FC2 | 500 ms | 8 | 6 | 64869(0x00FD65) | 1-2 | 2 bytes | Aftertreatment 1 Fuel Pressure 2 | 4077 | 0.1 kPa/bit, 0 offset | 0 to 6425.5 kPa | 0 to 6425.5 kPa | Measured
[6 empty] | 3.1 | 2 bits | Aftertreatment 1 Fuel Pump Relay Control | 5423 | 4 states/2 bit, 0 offset | 0 to 3 | 0 to 3 | Measured | 00 off 01 on 10 reserved for SAE assignment 11 not available
[6 empty] | 3.3 | 2 bits | Aftertreatment 1 Fuel Flow Diverter Valve Control | 5424 | 4 states/2 bit, 0 offset | 0 to 3 | 0 to 3 | Status | 00 off 01 on 10 reserved for SAE assignment 11 not available
[6 empty] | 4-5 | 2 bytes | Aftertreatment 1 Fuel Pressure 2 Actuator Control | 5425 | 0.0025 %/bit, 0 offset | 0 to 160.6375 % | 0 to 160.6375 % | Status | 100%=fully open.
[6 empty] | 6 | 1 byte | Aftertreatment 1 Hydrocarbon Doser Intake Fuel Temperature | 5456 | 1 deg C/bit, -40 deg C offset | -40 to 210 deg C | -40 to 210 deg C | Status
Engine Temperature 4 | ET4 | 1 s | 8 | 6 | 64870(0x00FD66) | 1 | 1 byte | Engine Coolant Temperature 2 | 4076 | 1 deg C/bit, -40 deg C offset | -40 to 210 deg C | -40 to 210 deg C | Status
[6 empty] | 2 | 1 byte | Engine Coolant Pump Outlet Temperature | 4193 | 1 deg C/bit, -40 deg C offset | -40 to 210 deg C | -40 to 210 deg C | Measured
[6 empty] | 3 | 1 byte | Engine Coolant Thermostat Opening | 4194 | 0.4 %/bit, 0 offset | 0 to 100 % | 0 to 100 % | Measured
[6 empty] | 4-5 | 2 bytes | Engine Exhaust Valve Actuation System Oil Temperature | 4288 | 0.03125 deg C/bit, -273 deg C offset | -273 to 1734.96875 deg C | -273 to 1734.96875 deg C | Measured
[6 empty] | 6-7 | 2 bytes | Engine Exhaust Gas Recirculation 1 Mixer Intake Temperature | 5020 | 0.03125 deg C/bit, -273 deg C offset | -273 to 1734.96875 deg C | -273 to 1734.96875 deg C | Measured
Zero Net Vehicle Weight Change | ZNVW | As needed | 8 | 6 | 64871(0x00FD67) | 1.1 | 2 bits | Zero Net Vehicle Weight Change | 4075 | 4 states/2 bit, 0 offset | 0 to 3 | 0 to 3 | Measured | 00 - No change to Net Vehicle Weight Change 01 - Zero Net Vehicle Weight Change 10 - Reserved 11 - Not available / Not applicable
Gross Combination Vehicle Weight | GCVW | On request | 8 | 5 | 64872(0x00FD68) | 1-3 | 3 bytes | Gross Combination Weight | 417 | 2 kg/bit, 0 offset | 0 to 32899070 kg | 0 to 32899070 kg | Measured
[6 empty] | 4-6 | 3 bytes | Net Vehicle Weight Change | 413 | 2 kg/bit, -16,449,535 offset | -16449535 to 16449535 kg | -16449535 to 16449535 kg | Measured
Axle Group Calibration Weights | AGCW | On request. | 8 | 7 | 64873(0x00FD69) | 1.1 | 4 bits | Axle Group Location | 4074 | 16 states/4 bit, 0 offset | 0 to 15 | 0 to 15 | Measured | 0 = Reserved 1 = Steer axle group 2 = Lift axle group 3 = Drive axle group 4 = Tag axle group 5 = Additional tractor axle group 6 = Trailer A axle group 7 = Trailer B axle group 8 = Trailer C axle group 9 = Trailer D axle group 10 = Trailer E axle group 11 = Trailer F axle group 12 = Trailer G axle group 13 = Trailer H axle group 14 = Additional trailer axle group 15 = Reserved
[6 empty] | 2-3 | 2 bytes | Axle Group Empty Weight Calibration | 408 | 2 kg/bit, 0 offset | 0 to 128510 kg | 0 to 128510 kg | Measured
[6 empty] | 4-5 | 2 bytes | Axle Group Full Weight Calibration | 407 | 2 kg/bit, 0 offset | 0 to 128510 kg | 0 to 128510 kg | Measured
Axle Group Weight | AGW | On request. | 8 | 5 | 64874(0x00FD6A) | 1.1 | 4 bits | Axle Group Location | 4073 | 16 states/4 bit, 0 offset | 0 to 15 | 0 to 15 | Status | 0 = Reserved 1 = Steer axle group 2 = Lift axle group 3 = Drive axle group 4 = Tag axle group 5 = Additional tractor axle group 6 = Trailer A axle group 7 = Trailer B axle group 8 = Trailer C axle group 9 = Trailer D axle group 10 = Trailer E axle group 11 = Trailer F axle group 12 = Trailer G axle group 13 = Trailer H axle group 14 = Additional trailer axle group 15 = Reserved
[6 empty] | 2-3 | 2 bytes | Axle Group Weight | 409 | 2 kg/bit, 0 offset | 0 to 128510 kg | 0 to 128510 kg | Measured
Available Axle Group Weights | AAGW | As needed. | 8 | 6 | 64875(0x00FD6B) | 1.1 | 2 bits | Steer Axle Group Weight Available | 4059 | 4 states/2 bit, 0 offset | 0 to 3 | 0 to 3 | Status | 00 = Steer axle group not present 01 = Steer axle group present 10 = Reserved 11 = Not available / not applicable
[6 empty] | 1.3 | 2 bits | Lift Axle Group Weight Available | 4060 | 4 states/2 bit, 0 offset | 0 to 3 | 0 to 3 | Status | 00 = Lift axle group not present 01 = Lift axle group present 10 = Reserved 11 = Not available / not applicable
[6 empty] | 1.5 | 2 bits | Drive Axle Group Weight Available | 4061 | 4 states/2 bit, 0 offset | 0 to 3 | 0 to 3 | Status | 00 = Drive axle group not present 01 = Drive axle group present 10 = Reserved 11 = Not available / not applicable
[6 empty] | 1.7 | 2 bits | Tag Axle Group Weight Available | 4062 | 4 states/2 bit, 0 offset | 0 to 3 | 0 to 3 | Status | 00 = Tag axle group not present 01 = Tag axle group present 10 = Reserved 11 = Not available / not applicable
[6 empty] | 2.1 | 2 bits | Additional Tractor Axle Group Weight Available | 4063 | 4 states/2 bit, 0 offset | 0 to 3 | 0 to 3 | Status | 00 = Additional tractor axle group not present 01 = Additional tractor axle group present 10 = Reserved 11 = Not available / not applicable
[6 empty] | 2.3 | 2 bits | Trailer A Axle Group Weight Available | 4064 | 4 states/2 bit, 0 offset | 0 to 3 | 0 to 3 | Status | 00 = Trailer A axle group not present 01 = Trailer A axle group present 10 = Reserved 11 = Not available / not applicable
[6 empty] | 2.5 | 2 bits | Trailer B Axle Group Weight Available | 4065 | 4 states/2 bit, 0 offset | 0 to 3 | 0 to 3 | Status | 00 = Trailer B axle group not present 01 = Trailer B axle group present 10 = Reserved 11 = Not available / not applicable
[6 empty] | 2.7 | 2 bits | Trailer C Axle Group Weight Available | 4066 | 4 states/2 bit, 0 offset | 0 to 3 | 0 to 3 | Status | 00 = Trailer C axle group not present 01 = Trailer C axle group present 10 = Reserved 11 = Not available / not applicable
[6 empty] | 3.1 | 2 bits | Trailer D Axle Group Weight Available | 4067 | 4 states/2 bit, 0 offset | 0 to 3 | 0 to 3 | Status | 00 = Trailer D axle group not present 01 = Trailer D axle group present 10 = Reserved 11 = Not available / not applicable
[6 empty] | 3.3 | 2 bits | Trailer E Axle Group Weight Available | 4068 | 4 states/2 bit, 0 offset | 0 to 3 | 0 to 3 | Status | 00 = Trailer E axle group not present 01 = Trailer E axle group present 10 = Reserved 11 = Not available / not applicable
[6 empty] | 3.5 | 2 bits | Trailer F Axle Group Weight Available | 4069 | 4 states/2 bit, 0 offset | 0 to 3 | 0 to 3 | Status | 00 = Trailer F axle group not present 01 = Trailer F axle group present 10 = Reserved 11 = Not available / not applicable
[6 empty] | 3.7 | 2 bits | Trailer G Axle Group Weight Available | 4070 | 4 states/2 bit, 0 offset | 0 to 3 | 0 to 3 | Status | 00 = Trailer G axle group not present 01 = Trailer G axle group present 10 = Reserved 11 = Not available / not applicable
[6 empty] | 4.1 | 2 bits | Trailer H Axle Group Weight Available | 4071 | 4 states/2 bit, 0 offset | 0 to 3 | 0 to 3 | Status | 00 = Trailer H axle group not present 01 = Trailer H axle group present 10 = Reserved 11 = Not available / not applicable
[6 empty] | 4.3 | 2 bits | Additional Trailer Axle Group Weight Available | 4072 | 4 states/2 bit, 0 offset | 0 to 3 | 0 to 3 | Status | 00 = Additional trailer axle group not present 01 = Additional trailer axle group present 10 = Reserved 11 = Not available / not applicable
Aftertreatment 2 Air Control 2 | AT2AC2 | 500 msec | 8 | 6 | 64876(0x00FD6C) | 1-2 | 2 bytes | Aftertreatment 2 Secondary Air Differential Pressure | 3833 | 1/128 kPa/bit, -250 kPa offset | -250 kPa TO 251.99 kPa | -250 kPa TO 251.99 kPa | Measured
[6 empty] | 3-4 | 2 bytes | Aftertreatment 2 Secondary Air Temperature | 3834 | 0.03125 deg C/bit, -273 deg C offset | -273 to 1734.96875 deg C | -273 to 1734.96875 deg C | Measured
[6 empty] | 5-6 | 2 bytes | Aftertreatment 2 Secondary Air Mass Flow | 3835 | 0.2 kg/h per bit, 0 offset | 0 to 12851 kg/h per bit | 0 to 12851 kg/h per bit | Measured
[6 empty] | 7-8 | 2 bytes | Aftertreatment 2 Secondary Air Pressure | 3838 | 0.1 kPa/bit, 0 offset | 0 to 6425.5 kPa | 0 to 6425.5 kPa | Measured
Aftertreatment 1 Air Control 2 | AT1AC2 | 500 msec | 8 | 6 | 64877(0x00FD6D) | 1-2 | 2 bytes | Aftertreatment 1 Secondary Air Differential Pressure | 3830 | 1/128 kPa/bit, -250 kPa offset | -250 kPa TO 251.99 kPa | -250 kPa TO 251.99 kPa | Status
[6 empty] | 3-4 | 2 bytes | Aftertreatment 1 Secondary Air Temperature | 3831 | 0.03125 deg C/bit, -273 deg C offset | -273 to 1734.96875 deg C | -273 to 1734.96875 deg C | Measured
[6 empty] | 5-6 | 2 bytes | Aftertreatment 1 Secondary Air Mass Flow | 3832 | 0.2 kg/h per bit, 0 offset | 0 to 12851 kg/h per bit | 0 to 12851 kg/h per bit | Measured
[6 empty] | 7-8 | 2 bytes | Aftertreatment 1 Secondary Air Pressure | 3837 | 0.1 kPa/bit, 0 offset | 0 to 6425.5 kPa | 0 to 6425.5 kPa | Measured
Aftertreatment 1 SCR Service Information | SCR1 | On request | 8 | 6 | 64878(0x00FD6E) | 1-2 | 2 bytes | Aftertreatment 1 Diesel Exhaust Fluid Average Consumption | 3826 | 0.05 L/h per bit, 0 offset | 0 to 3212.75 L/h | 0 to 3212.75 L/h | Measured
[6 empty] | 3-4 | 2 bytes | Aftertreatment 1 Commanded Diesel Exhaust Fluid Consumption | 3828 | 0.05 L/h per bit, 0 offset | 0 to 3212.75 L/h | 0 to 3212.75 L/h | Measured
[6 empty] | 5 | 1 byte | Aftertreatment 1 SCR Conversion Efficiency | 4364 | 0.4 %/bit, 0 offset | 0 to 100 % | 0 to 100 % | Measured
[6 empty] | 6-7 | 2 bytes | Aftertreatment 1 SCR Operator Inducement Active Traveled Distance | 5463 | 1 km/bit, 0 offset | 0 to 64255 km | 0 to 64255 km | Status
Electronic Engine Controller 8 | EEC8 | On request | 8 | 6 | 64879(0x00FD6F) | 1-2 | 2 bytes | Engine Exhaust Gas Recirculation 1 (EGR1) Valve 2 Control | 3821 | 0.0025 %/bit, 0 offset | 0 to 160.6375 % | 0 to 160.6375 % | Status | 100% means maximum valve opening (full gas flow).
[6 empty] | 3-4 | 2 bytes | Engine Exhaust Gas Recirculation 1 (EGR1) Cooler Intake Temperature | 4750 | 0.03125 deg C/bit, -273 deg C offset | -273 to 1734.96875 deg C | -273 to 1734.96875 deg C | Measured
[6 empty] | 5-6 | 2 bytes | Engine Exhaust Gas Recirculation 1 (EGR1) Cooler Intake Gas Absolute Pressure | 4751 | 0.5 kPa/bit, 0 offset | 0 to 32127.5 kPa | 0 to 32127.5 kPa | Measured
[6 empty] | 7 | 1 byte | Engine Exhaust Gas Recirculation 1 (EGR1) Cooler Efficiency | 4752 | 0.4 %/bit, 0 offset | 0 to 100 % | 0 to 100 % | Measured
Door ramp control | DRC | Every 1 s while active and on change of state but no faster than every 100 ms. | 8 | 6 | 64880(0x00FD70) | 1.1 | 2 bits | Retract Status of ramp 1 | 3810 | 4 states/2 bit, 0 offset | 0 to 3 | 0 to 3 | Status | 00 ramp retracted 01 ramp extended 10 error 11 not available
[6 empty] | 1.3 | 2 bits | Enable status of ramp 1 | 3811 | 4 states/2 bit, 0 offset | 0 to 3 | 0 to 3 | Status
[6 empty] | 1.5 | 2 bits | Movement status of ramp 1 | 3812 | 4 states/2 bit, 0 offset | 0 to 3 | 0 to 3 | Status | 00 ramp not being moved 01 ramp being moved 10 error 11 not available
[6 empty] | 2.1 | 2 bits | Retract Status of ramp 2 | 3813 | 4 states/2 bit, 0 offset | 0 to 3 | 0 to 3 | Status | 00 ramp retracted 01 ramp extended 10 error 11 not available
[6 empty] | 2.3 | 2 bits | Enable status of ramp 2 | 3814 | 4 states/2 bit, 0 offset | 0 to 3 | 0 to 3 | Status | 00 ramp disabled 01 ramp enabled 10 error 11 not available
[6 empty] | 2.5 | 2 bits | Movement status of ramp 2 | 3815 | 4 states/2 bit, 0 offset | 0 to 3 | 0 to 3 | Status | 00 ramp not being moved 01 ramp being moved 10 error 11 not available
[6 empty] | 3.1 | 2 bits | Retract Status of ramp 3 | 3816 | 4 states/2 bit, 0 offset | 0 to 3 | 0 to 3 | Status | 00 ramp retracted 01 ramp extended 10 error 11 not available
[6 empty] | 3.3 | 2 bits | Enable status of ramp 3 | 3817 | 4 states/2 bit, 0 offset | 0 to 3 | 0 to 3 | Status | 00 ramp disabled 01 ramp enabled 10 error 11 not available
[6 empty] | 3.5 | 2 bits | Movement status of ramp 3 | 3818 | 4 states/2 bit, 0 offset | 0 to 3 | 0 to 3 | Status | 00 ramp not being moved 01 ramp being moved 10 error 11 not available
[6 empty] | 4.1 | 2 bits | Retract Status of ramp 4 | 4454 | 4 states/2 bit, 0 offset | 0 to 3 | 0 to 3 | Status | 00 ramp retracted 01 ramp extended 10 error 11 not available
[6 empty] | 4.3 | 2 bits | Enable status of ramp 4 | 4455 | 4 states/2 bit, 0 offset | 0 to 3 | 0 to 3 | Status | 00 ramp disabled 01 ramp enabled 10 error 11 not available
[6 empty] | 4.5 | 2 bits | Movement status of ramp 4 | 4456 | 4 states/2 bit, 0 offset | 0 to 3 | 0 to 3 | Status | 00 ramp not being moved 01 ramp being moved 10 error 11 not available
[6 empty] | 5.1 | 2 bits | Retract Status of ramp 5 | 4457 | 4 states/2 bit, 0 offset | 0 to 3 | 0 to 3 | Status | 00 ramp retracted 01 ramp extended 10 error 11 not available
[6 empty] | 5.3 | 2 bits | Enable status of ramp 5 | 4458 | 4 states/2 bit, 0 offset | 0 to 3 | 0 to 3 | Status | 00 ramp disabled 01 ramp enabled 10 error 11 not available
[6 empty] | 5.5 | 2 bits | Movement status of ramp 5 | 4459 | 4 states/2 bit, 0 offset | 0 to 3 | 0 to 3 | Status | 00 ramp not being moved 01 ramp being moved 10 error 11 not available
Brake actuator stroke status | BSA | 1 sec | 8 | 6 | 64881(0x00FD71) | 1.1 | 3 bits | Tractor Brake Stroke Axle 1 Left | 3785 | 8 states/3 bit, 0 offset | 0 to 7 | 0 to 7 | Status | 000 - OK (Normal operation) 001 - Non-functioning 010 - Overstroke 011 - Dragging brake 100 - Reserved 101 - Reserved 110 - Sensor error 111 - Not available
[6 empty] | 1.4 | 3 bits | Tractor Brake Stroke Axle 1 Right | 3786 | 8 states/3 bit, 0 offset | 0 to 7 | 0 to 7 | Status | 000 - OK (Normal operation) 001 - Non-functioning 010 - Overstroke 011 - Dragging brake 100 - Reserved 101 - Reserved 110 - Sensor error 111 - Not available
[6 empty] | 1.7-2.1 | 3 bits | Tractor Brake Stroke Axle 2 Left | 3787 | 8 states/3 bit, 0 offset | 0 to 7 | 0 to 7 | Status | 000 - OK (Normal operation) 001 - Non-functioning 010 - Overstroke 011 - Dragging brake 100 - Reserved 101 - Reserved 110 - Sensor error 111 - Not available
[6 empty] | 2.2 | 3 bits | Tractor Brake Stroke Axle 2 Right | 3788 | 8 states/3 bit, 0 offset | 0 to 7 | 0 to 7 | Status | 000 - OK (Normal operation) 001 - Non-functioning 010 - Overstroke 011 - Dragging brake 100 - Reserved 101 - Reserved 110 - Sensor error 111 - Not available
[6 empty] | 2.5 | 3 bits | Tractor Brake Stroke Axle 3 Left | 3789 | 8 states/3 bit, 0 offset | 0 to 7 | 0 to 7 | Status | 000 - OK (Normal operation) 001 - Non-functioning 010 - Overstroke 011 - Dragging brake 100 - Reserved 101 - Reserved 110 - Sensor error 111 - Not available
[6 empty] | 2.8-3.1 | 3 bits | Tractor Brake Stroke Axle 3 Right | 3790 | 8 states/3 bit, 0 offset | 0 to 7 | 0 to 7 | Status | 000 - OK (Normal operation) 001 - Non-functioning 010 - Overstroke 011 - Dragging brake 100 - Reserved 101 - Reserved 110 - Sensor error 111 - Not available
[6 empty] | 3.3 | 3 bits | Tractor Brake Stroke Axle 4 Left | 3791 | 8 states/3 bit, 0 offset | 0 to 7 | 0 to 7 | Status | 000 - OK (Normal operation) 001 - Non-functioning 010 - Overstroke 011 - Dragging brake 100 - Reserved 101 - Reserved 110 - Sensor error 111 - Not available
[6 empty] | 3.6 | 3 bits | Tractor Brake Stroke Axle 4 Right | 3792 | 8 states/3 bit, 0 offset | 0 to 7 | 0 to 7 | Status | 000 - OK (Normal operation) 001 - Non-functioning 010 - Overstroke 011 - Dragging brake 100 - Reserved 101 - Reserved 110 - Sensor error 111 - Not available
[6 empty] | 4.1 | 3 bits | Tractor Brake Stroke Axle 5 Left | 3793 | 8 states/3 bit, 0 offset | 0 to 7 | 0 to 7 | Status | 000 - OK (Normal operation) 001 - Non-functioning 010 - Overstroke 011 - Dragging brake 100 - Reserved 101 - Reserved 110 - Sensor error 111 - Not available
[6 empty] | 4.4 | 3 bits | Tractor Brake Stroke Axle 5 Right | 3794 | 8 states/3 bit, 0 offset | 0 to 7 | 0 to 7 | Status | 000 - OK (Normal operation) 001 - Non-functioning 010 - Overstroke 011 - Dragging brake 100 - Reserved 101 - Reserved 110 - Sensor error 111 - Not available
[6 empty] | 4.7-5.1 | 3 bits | Trailer Brake Stroke Axle 1 Left | 3795 | 8 states/3 bit, 0 offset | 0 to 7 | 0 to 7 | Status | 000 - OK (Normal operation) 001 - Non-functioning 010 - Overstroke 011 - Dragging brake 100 - Reserved 101 - Reserved 110 - Sensor error 111 - Not available
[6 empty] | 5.2 | 3 bits | Trailer Brake Stroke Axle 1 Right | 3796 | 8 states/3 bit, 0 offset | 0 to 7 | 0 to 7 | Status | 000 - OK (Normal operation) 001 - Non-functioning 010 - Overstroke 011 - Dragging brake 100 - Reserved 101 - Reserved 110 - Sensor error 111 - Not available
[6 empty] | 5.5 | 3 bits | Trailer Brake Stroke Axle 2 Left | 3797 | 8 states/3 bit, 0 offset | 0 to 7 | 0 to 7 | Status | 000 - OK (Normal operation) 001 - Non-functioning 010 - Overstroke 011 - Dragging brake 100 - Reserved 101 - Reserved 110 - Sensor error 111 - Not available
[6 empty] | 5.8-6.1 | 3 bits | Trailer Brake Stroke Axle 2 Right | 3798 | 8 states/3 bit, 0 offset | 0 to 7 | 0 to 7 | Status | 000 - OK (Normal operation) 001 - Non-functioning 010 - Overstroke 011 - Dragging brake 100 - Reserved 101 - Reserved 110 - Sensor error 111 - Not available
[6 empty] | 6.3 | 3 bits | Trailer Brake Stroke Axle 3 Left | 3799 | 8 states/3 bit, 0 offset | 0 to 7 | 0 to 7 | Status | 000 - OK (Normal operation) 001 - Non-functioning 010 - Overstroke 011 - Dragging brake 100 - Reserved 101 - Reserved 110 - Sensor error 111 - Not available
[6 empty] | 6.6 | 3 bits | Trailer Brake Stroke Axle 3 Right | 3800 | 8 states/3 bit, 0 offset | 0 to 7 | 0 to 7 | Status | 000 - OK (Normal operation) 001 - Non-functioning 010 - Overstroke 011 - Dragging brake 100 - Reserved 101 - Reserved 110 - Sensor error 111 - Not available
[6 empty] | 7.1 | 3 bits | Trailer Brake Stroke Axle 4 Left | 3801 | 8 states/3 bit, 0 offset | 0 to 7 | 0 to 7 | Status | 000 - OK (Normal operation) 001 - Non-functioning 010 - Overstroke 011 - Dragging brake 100 - Reserved 101 - Reserved 110 - Sensor error 111 - Not available
[6 empty] | 7.4 | 3 bits | Trailer Brake Stroke Axle 4 Right | 3802 | 8 states/3 bit, 0 offset | 0 to 7 | 0 to 7 | Status | 000 - OK (Normal operation) 001 - Non-functioning 010 - Overstroke 011 - Dragging brake 100 - Reserved 101 - Reserved 110 - Sensor error 111 - Not available
[6 empty] | 7.7-8.1 | 3 bits | Trailer Brake Stroke Axle 5 Left | 3803 | 8 states/3 bit, 0 offset | 0 to 7 | 0 to 7 | Status | 000 - OK (Normal operation) 001 - Non-functioning 010 - Overstroke 011 - Dragging brake 100 - Reserved 101 - Reserved 110 - Sensor error 111 - Not available
[6 empty] | 8.2 | 3 bits | Trailer Brake Stroke Axle 5 Right | 3804 | 8 states/3 bit, 0 offset | 0 to 7 | 0 to 7 | Status | 000 - OK (Normal operation) 001 - Non-functioning 010 - Overstroke 011 - Dragging brake 100 - Reserved 101 - Reserved 110 - Sensor error 111 - Not available
Engine Spark Voltage 6 | ESV6 | On request | 8 | 6 | 64882(0x00FD72) | 1-2 | 2 bytes | Engine Spark Plug 21 | 1314 | 1 V/bit, 0 offset | 0 to 64255 Volts | 0 to 64255 Volts | Measured
[6 empty] | 3-4 | 2 bytes | Engine Spark Plug 22 | 1315 | 1 V/bit, 0 offset | 0 to 64255 Volts | 0 to 64255 Volts | Measured
[6 empty] | 5-6 | 2 bytes | Engine Spark Plug 23 | 1316 | 1 V/bit, 0 offset | 0 to 64255 Volts | 0 to 64255 Volts | Measured
[6 empty] | 7-8 | 2 bytes | Engine Spark Plug 24 | 1317 | 1 V/bit, 0 offset | 0 to 64255 Volts | 0 to 64255 Volts | Measured
Engine Spark Voltage 5 | ESV5 | On request | 8 | 6 | 64883(0x00FD73) | 1-2 | 2 bytes | Engine Spark Plug 17 | 1310 | 1 V/bit, 0 offset | 0 to 64255 Volts | 0 to 64255 Volts | Measured
[6 empty] | 3-4 | 2 bytes | Engine Spark Plug 18 | 1311 | 1 V/bit, 0 offset | 0 to 64255 Volts | 0 to 64255 Volts | Measured
[6 empty] | 5-6 | 2 bytes | Engine Spark Plug 19 | 1312 | 1 V/bit, 0 offset | 0 to 64255 Volts | 0 to 64255 Volts | Measured
[6 empty] | 7-8 | 2 bytes | Engine Spark Plug 20 | 1313 | 1 V/bit, 0 offset | 0 to 64255 Volts | 0 to 64255 Volts | Measured
Engine Spark Voltage 4 | ESV4 | On request | 8 | 6 | 64884(0x00FD74) | 1-2 | 2 bytes | Engine Spark Plug 13 | 1306 | 1 V/bit, 0 offset | 0 to 64255 Volts | 0 to 64255 Volts | Measured
[6 empty] | 3-4 | 2 bytes | Engine Spark Plug 14 | 1307 | 1 V/bit, 0 offset | 0 to 64255 Volts | 0 to 64255 Volts | Measured
[6 empty] | 5-6 | 2 bytes | Engine Spark Plug 15 | 1308 | 1 V/bit, 0 offset | 0 to 64255 Volts | 0 to 64255 Volts | Measured
[6 empty] | 7-8 | 2 bytes | Engine Spark Plug 16 | 1309 | 1 V/bit, 0 offset | 0 to 64255 Volts | 0 to 64255 Volts | Measured
Engine Spark Voltage 3 | ESV3 | On request | 8 | 6 | 64885(0x00FD75) | 1-2 | 2 bytes | Engine Spark Plug 9 | 1302 | 1 V/bit, 0 offset | 0 to 64255 Volts | 0 to 64255 Volts | Measured
[6 empty] | 3-4 | 2 bytes | Engine Spark Plug 10 | 1303 | 1 V/bit, 0 offset | 0 to 64255 Volts | 0 to 64255 Volts | Measured
[6 empty] | 5-6 | 2 bytes | Engine Spark Plug 11 | 1304 | 1 V/bit, 0 offset | 0 to 64255 Volts | 0 to 64255 Volts | Measured
[6 empty] | 7-8 | 2 bytes | Engine Spark Plug 12 | 1305 | 1 V/bit, 0 offset | 0 to 64255 Volts | 0 to 64255 Volts | Measured
Engine Spark Voltage 2 | ESV2 | On request | 8 | 6 | 64886(0x00FD76) | 1-2 | 2 bytes | Engine Spark Plug 5 | 1298 | 1 V/bit, 0 offset | 0 to 64255 Volts | 0 to 64255 Volts | Measured
[6 empty] | 3-4 | 2 bytes | Engine Spark Plug 6 | 1299 | 1 V/bit, 0 offset | 0 to 64255 Volts | 0 to 64255 Volts | Measured
[6 empty] | 5-6 | 2 bytes | Engine Spark Plug 7 | 1300 | 1 V/bit, 0 offset | 0 to 64255 Volts | 0 to 64255 Volts | Measured
[6 empty] | 7-8 | 2 bytes | Engine Spark Plug 8 | 1301 | 1 V/bit, 0 offset | 0 to 64255 Volts | 0 to 64255 Volts | Measured
Engine Spark Voltage 1 | ESV1 | On request | 8 | 6 | 64887(0x00FD77) | 1-2 | 2 bytes | Engine Spark Plug 1 | 1294 | 1 V/bit, 0 offset | 0 to 64255 Volts | 0 to 64255 Volts | Measured
[6 empty] | 3-4 | 2 bytes | Engine Spark Plug 2 | 1295 | 1 V/bit, 0 offset | 0 to 64255 Volts | 0 to 64255 Volts | Measured
[6 empty] | 5-6 | 2 bytes | Engine Spark Plug 3 | 1296 | 1 V/bit, 0 offset | 0 to 64255 Volts | 0 to 64255 Volts | Measured
[6 empty] | 7-8 | 2 bytes | Engine Spark Plug 4 | 1297 | 1 V/bit, 0 offset | 0 to 64255 Volts | 0 to 64255 Volts | Measured
Aftertreatment 2 Trip Information | AT2TI | On request | 32 | 6 | 64888(0x00FD78) | 01-04 | 4 bytes | Aftertreatment 2 Diesel Particulate Filter Trip Fuel Used | 3741 | 0.5 L/bit, 0 offset | 0 to 2105540607.5 L | 0 to 2105540607.5 L | Measured
[6 empty] | 05-08 | 4 bytes | Aftertreatment 2 Diesel Particulate Filter Trip Active Regeneration Time | 3742 | 1 s/bit, 0 offset | 0 to 4211081215 s | 0 to 4211081215 s | Measured
[6 empty] | 09-12 | 4 bytes | Aftertreatment 2 Diesel Particulate Filter Trip Disabled Time | 3743 | 1 s/bit, 0 offset | 0 to 4211081215 s | 0 to 4211081215 s | Measured
[6 empty] | 13-16 | 4 bytes | Aftertreatment 2 Diesel Particulate Filter Trip Number of Active Regenerations | 3744 | 1 count/bit, 0 offset | 0 to 4211081215 | 0 to 4211081215 | Measured
[6 empty] | 17-20 | 4 bytes | Aftertreatment 2 Diesel Particulate Filter Trip Passive Regeneration Time | 3745 | 1 s/bit, 0 offset | 0 to 4211081215 s | 0 to 4211081215 s | Measured
[6 empty] | 21-24 | 4 bytes | Aftertreatment 2 Diesel Particulate Filter Trip Number of Passive Regenerations | 3746 | 1 count/bit, 0 offset | 0 to 4211081215 | 0 to 4211081215 | Measured
[6 empty] | 25-28 | 4 bytes | Aftertreatment 2 Diesel Particulate Filter Trip Number of Active Regeneration Inhibit Requests | 3747 | 1 count/bit, 0 offset | 0 to 4211081215 | 0 to 4211081215 | Measured
[6 empty] | 29-32 | 4 bytes | Aftertreatment 2 Diesel Particulate Filter Trip Number of Active Regeneration Manual Requests | 3748 | 1 count/bit, 0 offset | 0 to 4211081215 | 0 to 4211081215 | Measured
Aftertreatment 1 Trip Information | AT1TI | On request | 32 | 6 | 64889(0x00FD79) | 01-04 | 4 bytes | Aftertreatment 1 Diesel Particulate Filter Trip Fuel Used | 3733 | 0.5 L/bit, 0 offset | 0 to 2105540607.5 L | 0 to 2105540607.5 L | Measured
[6 empty] | 05-08 | 4 bytes | Aftertreatment 1 Diesel Particulate Filter Trip Active Regeneration Time | 3734 | 1 s/bit, 0 offset | 0 to 4211081215 s | 0 to 4211081215 s | Measured
[6 empty] | 09-12 | 4 bytes | Aftertreatment 1 Diesel Particulate Filter Trip Disabled Time | 3735 | 1 s/bit, 0 offset | 0 to 4211081215 s | 0 to 4211081215 s | Measured
[6 empty] | 13-16 | 4 bytes | Aftertreatment 1 Diesel Particulate Filter Trip Number of Active Regenerations | 3736 | 1 count/bit, 0 offset | 0 to 4211081215 | 0 to 4211081215 | Measured
[6 empty] | 17-20 | 4 bytes | Aftertreatment 1 Diesel Particulate Filter Trip Passive Regeneration Time | 3737 | 1 s/bit, 0 offset | 0 to 4211081215 s | 0 to 4211081215 s | Measured
[6 empty] | 21-24 | 4 bytes | Aftertreatment 1 Diesel Particulate Filter Trip Number of Passive Regenerations | 3738 | 1 count/bit, 0 offset | 0 to 4211081215 | 0 to 4211081215 | Measured
[6 empty] | 25-28 | 4 bytes | Aftertreatment 1 Diesel Particulate Filter Trip Number of Active Regeneration Inhibit Requests | 3739 | 1 count/bit, 0 offset | 0 to 4211081215 | 0 to 4211081215 | Measured
[6 empty] | 29-32 | 4 bytes | Aftertreatment 1 Diesel Particulate Filter Trip Number of Active Regeneration Manual Requests | 3740 | 1 count/bit, 0 offset | 0 to 4211081215 | 0 to 4211081215 | Measured
Aftertreatment 2 Service | AT2S | On request | 8 | 6 | 64890(0x00FD7A) | 1 | 1 byte | Diesel Particulate Filter 2 Soot Load Percent | 3722 | 1 %/bit, 0 offset | 0 to 250 % | 0 to 250 % | Measured | 100% level is the active regeneration trigger level (and if conditions are not favorable for regeneration, soot loading can
[6 empty] | 2 | 1 byte | Diesel Particulate Filter 2 Ash Load Percent | 3723 | 1 %/bit, 0 offset | 0 to 250 % | 0 to 250 % | Measured | 100% level is the target ash service interval (and if ash service is not immediately performed, ash loading can continue
[6 empty] | 3-6 | 4 bytes | Diesel Particulate Filter 2 Time Since Last Active Regeneration | 3724 | 1 s/bit, 0 offset | 0 to 4211081215 s | 0 to 4211081215 s | Measured
[6 empty] | 7 | 2 bytes | Aftertreatment 2 Diesel Particulate Filter Soot Load Regeneration Threshold | 5467 | 0.0025 %/bit, 0 offset | 0 to 160.6375 % | 0 to 160.6375 % | Status | 100% is the level at which active diesel particulate filter regeneration should be triggered. 100% level is the active
Aftertreatment 1 Service | AT1S | On request | 8 | 6 | 64891(0x00FD7B) | 1 | 1 byte | Diesel Particulate Filter 1 Soot Load Percent | 3719 | 1 %/bit, 0 offset | 0 to 250 % | 0 to 250 % | Status | 100% level is the active regeneration trigger level (and if conditions are not favorable for regeneration, soot loading can
[6 empty] | 2 | 1 byte | Diesel Particulate Filter 1 Ash Load Percent | 3720 | 1 %/bit, 0 offset | 0 to 250 % | 0 to 250 % | Measured | 100% level is the target ash service interval (and if ash service is not immediately performed, ash loading can continue
[6 empty] | 3-6 | 4 bytes | Diesel Particulate Filter 1 Time Since Last Active Regeneration | 3721 | 1 s/bit, 0 offset | 0 to 4211081215 s | 0 to 4211081215 s | Measured
[6 empty] | 7 | 2 bytes | Aftertreatment 1 Diesel Particulate Filter Soot Load Regeneration Threshold | 5466 | 0.0025 %/bit, 0 offset | 0 to 160.6375 % | 0 to 160.6375 % | Status | 100% is the level at which active diesel particulate filter regeneration should be triggered. 100% level is the active
Diesel Particulate Filter Control 1 | DPFC1 | Every 1 s and on change of state but no faster than every 100 ms. | 8 | 6 | 64892(0x00FD7C) | 1.1 | 3 bits | Diesel Particulate Filter Lamp Command | 3697 | 8 states/3 bit, 0 offset | 0 to 7 | 0 to 7 | Measured | 000 Off 001 On – solid 010 reserved for SAE assignment 011 reserved for SAE assignment 100 On – fast blink (1 HZ) 101 reserved for SAE assignment 110 reserved for SAE assignment 111 not available
[6 empty] | 2.1 | 2 bits | Diesel Particulate Filter Passive Regeneration Status | 3699 | 4 states/2 bit, 0 offset | 0 to 3 | 0 to 3 | Status | 00 not active 01 active 10 reserved for SAE assignment 11 not available
[6 empty] | 2.3 | 2 bits | Diesel Particulate Filter Active Regeneration Status | 3700 | 4 states/2 bit, 0 offset | 0 to 3 | 0 to 3 | Status | 00 not active 01 active 10 regeneration needed - automatically initiated active regeneration imminent 11 not available
[6 empty] | 2.5 | 3 bits | Diesel Particulate Filter Status | 3701 | 8 states/3 bit, 0 offset | 0 to 7 | 0 to 7 | Status | 000 Regeneration not needed 001 Regeneration needed - lowest level 010 Regeneration needed - moderate level 011 Regeneration needed - highest level 100 reserved for SAE assignment 101 reserved for SAE assignment 110 reserved for SAE assignment 111 not available
[6 empty] | 3.1 | 2 bits | Diesel Particulate Filter Active Regeneration Inhibited Status | 3702 | 4 states/2 bit, 0 offset | 0 to 3 | 0 to 3 | Measured
[6 empty] | 3.3 | 2 bits | Diesel Particulate Filter Active Regeneration Inhibited Due to Inhibit Switch | 3703 | 4 states/2 bit, 0 offset | 0 to 3 | 0 to 3 | Status | 00 not inhibited 01 inhibited 10 reserved for SAE assignment 11 not available
[6 empty] | 3.5 | 2 bits | Diesel Particulate Filter Active Regeneration Inhibited Due to Clutch Disengaged | 3704 | 4 states/2 bit, 0 offset | 0 to 3 | 0 to 3 | Status | 00 not inhibited 01 inhibited 10 reserved for SAE assignment 11 not available
[6 empty] | 3.7 | 2 bits | Diesel Particulate Filter Active Regeneration Inhibited Due to Service Brake Active | 3705 | 4 states/2 bit, 0 offset | 0 to 3 | 0 to 3 | Status | 00 not inhibited 01 inhibited 10 reserved for SAE assignment 11 not available
[6 empty] | 4.1 | 2 bits | Diesel Particulate Filter Active Regeneration Inhibited Due to PTO Active | 3706 | 4 states/2 bit, 0 offset | 0 to 3 | 0 to 3 | Status | 00 not inhibited 01 inhibited 10 reserved for SAE assignment 11 not available
[6 empty] | 4.3 | 2 bits | Diesel Particulate Filter Active Regeneration Inhibited Due to Accelerator Pedal Off Idle | 3707 | 4 states/2 bit, 0 offset | 0 to 3 | 0 to 3 | Status | 00 not inhibited 01 inhibited 10 reserved for SAE assignment 11 not available
[6 empty] | 4.5 | 2 bits | Diesel Particulate Filter Active Regeneration Inhibited Due to Out of Neutral | 3708 | 4 states/2 bit, 0 offset | 0 to 3 | 0 to 3 | Status | 00 not inhibited 01 inhibited 10 reserved for SAE assignment 11 not available
[6 empty] | 4.7 | 2 bits | Diesel Particulate Filter Active Regeneration Inhibited Due to Vehicle Speed Above Allowed Speed | 3709 | 4 states/2 bit, 0 offset | 0 to 3 | 0 to 3 | Status | 00 not inhibited 01 inhibited 10 reserved for SAE assignment 11 not available
[6 empty] | 5.1 | 2 bits | Diesel Particulate Filter Active Regeneration Inhibited Due to Parking Brake Not Set | 3710 | 4 states/2 bit, 0 offset | 0 to 3 | 0 to 3 | Status | 00 not inhibited 01 inhibited 10 reserved for SAE assignment 11 not available
[6 empty] | 5.3 | 2 bits | Diesel Particulate Filter Active Regeneration Inhibited Due to Low Exhaust Gas Temperature | 3711 | 4 states/2 bit, 0 offset | 0 to 3 | 0 to 3 | Status | 00 not inhibited 01 inhibited 10 reserved for SAE assignment 11 not available
[6 empty] | 5.5 | 2 bits | Diesel Particulate Filter Active Regeneration Inhibited Due to System Fault Active | 3712 | 4 states/2 bit, 0 offset | 0 to 3 | 0 to 3 | Measured | 00 not inhibited 01 inhibited 10 reserved for SAE assignment 11 not available
[6 empty] | 5.7 | 2 bits | Diesel Particulate Filter Active Regeneration Inhibited Due to System Timeout | 3713 | 4 states/2 bit, 0 offset | 0 to 3 | 0 to 3 | Status | 00 not inhibited 01 inhibited 10 reserved for SAE assignment 11 not available
[6 empty] | 6.1 | 2 bits | Diesel Particulate Filter Active Regeneration Inhibited Due to Temporary System Lockout | 3714 | 4 states/2 bit, 0 offset | 0 to 3 | 0 to 3 | Status | 00 not inhibited 01 inhibited 10 reserved for SAE assignment 11 not available
[6 empty] | 6.3 | 2 bits | Diesel Particulate Filter Active Regeneration Inhibited Due to Permanent System Lockout | 3715 | 4 states/2 bit, 0 offset | 0 to 3 | 0 to 3 | Status | 00 not inhibited 01 inhibited 10 reserved for SAE assignment 11 not available
[6 empty] | 6.5 | 2 bits | Diesel Particulate Filter Active Regeneration Inhibited Due to Engine Not Warmed Up | 3716 | 4 states/2 bit, 0 offset | 0 to 3 | 0 to 3 | Measured | 00 not inhibited 01 inhibited 10 reserved for SAE assignment 11 not available
[6 empty] | 6.7 | 2 bits | Diesel Particulate Filter Active Regeneration Inhibited Due to Vehicle Speed Below Allowed Speed | 3717 | 4 states/2 bit, 0 offset | 0 to 3 | 0 to 3 | Status | 00 not inhibited 01 inhibited 10 reserved for SAE assignment 11 not available
[6 empty] | 7.1 | 2 bits | Diesel Particulate Filter Automatic Active Regeneration Initiation Configuration | 3718 | 4 states/2 bit, 0 offset | 0 to 3 | 0 to 3 | Status | 00 not enabled 01 enabled 10 reserved for SAE assignment 11 not available
[6 empty] | 7.3 | 3 bits | Exhaust System High Temperature Lamp Command | 3698 | 8 states/3 bit, 0 offset | 0 to 7 | 0 to 7 | Status | 000 Off 001 On – solid 010 reserved for SAE assignment 011 reserved for SAE assignment 100 reserved for SAE assignment 101 reserved for SAE assignment 110 reserved for SAE assignment 111 not available
[6 empty] | 7.6 | 3 bits | Diesel Particulate Filter Active Regeneration Forced Status | 4175 | 8 states/3 bit, 0 offset | 0 to 7 | 0 to 7 | Dependent | 000 Not Active 001 Active – Forced by Switch (See SPN 3696) 010 Active – Forced by Service Tool 011 Reserved for SAE Assignment 100 Reserved for SAE Assignment 101 Reserved for SAE Assignment 110 Reserved for SAE Assignment 111 not available
[6 empty] | 8.1 | 2 bits | Hydrocarbon Doser Purging Enable | 5504 | 4 states/2 bit, 0 offset | 0 to 3 | 0 to 3 | Measured | 00 Purging not enabled 01 Purging enabled - less urgent 10 Purging enabled - urgent 11 Not available
[6 empty] | 8.3 | 2 bits | Diesel Particulate Filter Active Regeneration Inhibited Due to Low Exhaust Gas Pressure | 5629 | 4 states/2 bit, 0 offset | 0 to 3 | 0 to 3 | Status | 00 not inhibited 01 inhibited 10 reserved for SAE assignment 11 not available
Adaptive Front-Lighting System Status | AFSS | On request | 8 | 6 | 64894(0x00FD7E) | 1.1 | 3 bits | Left Headlamp Dynamic Bending Light | 3691 | 8 states/3 bit, 0 offset | 0 to 7 | 0 to 7 | Status | 000 Dynamic bending light deactivated. There is no problem but for some reasons (e.g. daylight present) the bending 001 Dynamic bending light is working properly. Normal operation mode. Bending light is working properly. 010 Dynamic bending light fail safe position. Bending light is damaged, current position does not affect oncoming traffic. 011 Dynamic bending light failure. Bending light does not work, current position may affect oncoming traffic. 100 – 110 Reserved 111 Not available
[6 empty] | 1.4 | 3 bits | Right Headlamp Dynamic Bending Light | 3692 | 8 states/3 bit, 0 offset | 0 to 7 | 0 to 7 | Status | 000 Dynamic bending light deactivated. There is no problem but for some reasons (e.g. daylight present) the bending 001 Dynamic bending light is working properly. Normal operation mode. Bending light is working properly. 010 Dynamic bending light fail safe position. Bending light is damaged, current position does not affect oncoming traffic. 011 Dynamic bending light failure. Bending light does not work, current position may affect oncoming traffic. 100 – 110 Reserved 111 Not available
[6 empty] | 2.1 | 4 bits | Left Headlamp Light Distribution | 3693 | 16 states/4 bit, 0 offset | 0 to 15 | 0 to 15 | Status | 0000 Light distribution town - The basic light distribution for town light is generated with a symmetrical cut-off line (Class 0001 Light distribution country - Country light is mostly similar to the actual SAE low beam pattern. (Class C) 0010 Light distribution motorway - The task of motorway light is an improved overall viewing distance and an optimum of 0011 Light distribution high beam - The high beam distribution of the module generates an illumination level that an 0100 Light distribution adverse weather - The adverse weather light improves the viewing situation for the driver on wet 0101 Light distribution fail safe position - Module is damaged, current light distribution does not affect oncoming traffic. 0110 Light distribution failure - Module is damaged, current position may affect oncoming traffic. 0111 Different light distributions not available - No AFS distributions available. Head lamp has only one distribution. 1000 – 1110 Reserved 1111 Not available
[6 empty] | 2.5 | 4 bits | Right Headlamp Light Distribution | 3694 | 16 states/4 bit, 0 offset | 0 to 15 | 0 to 15 | Status | 0000 Light distribution town - The basic light distribution for town light is generated with a symmetrical cut-off line (Class 0001 Light distribution country - Country light is mostly similar to the actual SAE low beam pattern. (Class C) 0010 Light distribution motorway - The task of motorway light is an improved overall viewing distance and an optimum of 0011 Light distribution high beam - The high beam distribution of the module generates an illumination level that an 0100 Light distribution adverse weather - The adverse weather light improves the viewing situation for the driver on wet 0101 Light distribution fail safe position - Module is damaged, current light distribution does not affect oncoming traffic. 0110 Light distribution failure - Module is damaged, current position may affect oncoming traffic. 0111 Different light distributions not available - No AFS distributions available. Head lamp has only one distribution. 1000 – 1110 Reserved 1111 Not available
Engine Configuration 2 | EC2 | On request | 8 | 6 | 64895(0x00FD7F) | 1 | 1 byte | Maximum Crank Attempts per Start Attempt | 3670 | 1 count/bit, 0 offset | 0 to 250 | 0 to 250 | Measured
EGR Cooler Bypass | EGRBV | 500 ms | 8 | 5 | 64897(0x00FD81) | 1 | 1 byte | EGR1 Cooler Bypass Actuator Postion | 3672 | 0.4 %/bit, 0 offset | 0 to 100 % | 0 to 100 % | Status
Transfer Case Information | TCI | Every 1 s and on change of state but no faster than every 100 ms. | 8 | 6 | 64899(0x00FD83) | 1.1 | 3 bits | Transfer case status | 3645 | 8 states/3 bit, 0 offset | 0 to 7 | 0 to 7 | Status | 000 2 wheel high (normal or `'On Highway' Range) 001 4 wheel high (normal or 'On Highway' Range 010 neutral 011 2 wheel low (or `'Off Highway' Range) 100 4 wheel low (or `'Off Highway' Range) 101 Transfer Case Shift in Progress or gear not confirmed 110 error 111 not available
Engine Fluid Level/Pressure 9 | EFL/P9 | 500 ms | 8 | 6 | 64900(0x00FD84) | 1-2 | 2 bytes | Engine Intake Valve Actuation Oil Pressure for Cylinder #17 | 3640 | 0.1 kPa/bit, 0 offset | 0 to 6425.5 kPa | 0 to 6425.5 kPa | Measured
[6 empty] | 3-4 | 2 bytes | Engine Intake Valve Actuation Oil Pressure for Cylinder #18 | 3641 | 0.1 kPa/bit, 0 offset | 0 to 6425.5 kPa | 0 to 6425.5 kPa | Measured
[6 empty] | 5-6 | 2 bytes | Engine Intake Valve Actuation Oil Pressure for Cylinder #19 | 3642 | 0.1 kPa/bit, 0 offset | 0 to 6425.5 kPa | 0 to 6425.5 kPa | Measured
[6 empty] | 7-8 | 2 bytes | Engine Intake Valve Actuation Oil Pressure for Cylinder #20 | 3643 | 0.1 kPa/bit, 0 offset | 0 to 6425.5 kPa | 0 to 6425.5 kPa | Measured
Engine Fluid Level/Pressure 8 | EFL/P8 | 500 ms | 8 | 6 | 64901(0x00FD85) | 1-2 | 2 bytes | Engine Intake Valve Actuation Oil Pressure for Cylinder #13 | 3636 | 0.1 kPa/bit, 0 offset | 0 to 6425.5 kPa | 0 to 6425.5 kPa | Measured
[6 empty] | 3-4 | 2 bytes | Engine Intake Valve Actuation Oil Pressure for Cylinder #14 | 3637 | 0.1 kPa/bit, 0 offset | 0 to 6425.5 kPa | 0 to 6425.5 kPa | Measured
[6 empty] | 5-6 | 2 bytes | Engine Intake Valve Actuation Oil Pressure for Cylinder #15 | 3638 | 0.1 kPa/bit, 0 offset | 0 to 6425.5 kPa | 0 to 6425.5 kPa | Measured
[6 empty] | 7-8 | 2 bytes | Engine Intake Valve Actuation Oil Pressure for Cylinder #16 | 3639 | 0.1 kPa/bit, 0 offset | 0 to 6425.5 kPa | 0 to 6425.5 kPa | Measured
Engine Fluid Level/Pressure 7 | EFL/P7 | 500 ms | 8 | 6 | 64902(0x00FD86) | 1-2 | 2 bytes | Engine Intake Valve Actuation Oil Pressure for Cylinder #9 | 3632 | 0.1 kPa/bit, 0 offset | 0 to 6425.5 kPa | 0 to 6425.5 kPa | Measured
[6 empty] | 3-4 | 2 bytes | Engine Intake Valve Actuation Oil Pressure for Cylinder #10 | 3633 | 0.1 kPa/bit, 0 offset | 0 to 6425.5 kPa | 0 to 6425.5 kPa | Measured
[6 empty] | 5-6 | 2 bytes | Engine Intake Valve Actuation Oil Pressure for Cylinder #11 | 3634 | 0.1 kPa/bit, 0 offset | 0 to 6425.5 kPa | 0 to 6425.5 kPa | Measured
[6 empty] | 7-8 | 2 bytes | Engine Intake Valve Actuation Oil Pressure for Cylinder #12 | 3635 | 0.1 kPa/bit, 0 offset | 0 to 6425.5 kPa | 0 to 6425.5 kPa | Measured
Engine Fluid Level/Pressure 6 | EFL/P6 | 500 ms | 8 | 6 | 64903(0x00FD87) | 1-2 | 2 bytes | Engine Intake Valve Actuation Oil Pressure for Cylinder #5 | 3628 | 0.1 kPa/bit, 0 offset | 0 to 6425.5 kPa | 0 to 6425.5 kPa | Measured
[6 empty] | 3-4 | 2 bytes | Engine Intake Valve Actuation Oil Pressure for Cylinder #6 | 3629 | 0.1 kPa/bit, 0 offset | 0 to 6425.5 kPa | 0 to 6425.5 kPa | Measured
[6 empty] | 5-6 | 2 bytes | Engine Intake Valve Actuation Oil Pressure for Cylinder #7 | 3630 | 0.1 kPa/bit, 0 offset | 0 to 6425.5 kPa | 0 to 6425.5 kPa | Measured
[6 empty] | 7-8 | 2 bytes | Engine Intake Valve Actuation Oil Pressure for Cylinder #8 | 3631 | 0.1 kPa/bit, 0 offset | 0 to 6425.5 kPa | 0 to 6425.5 kPa | Measured
Engine Fluid Level/Pressure 5 | EFL/P5 | 500 ms | 8 | 6 | 64904(0x00FD88) | 1-2 | 2 bytes | Engine Intake Valve Actuation Oil Pressure for Cylinder #1 | 3624 | 0.1 kPa/bit, 0 offset | 0 to 6425.5 kPa | 0 to 6425.5 kPa | Measured
[6 empty] | 3-4 | 2 bytes | Engine Intake Valve Actuation Oil Pressure for Cylinder #2 | 3625 | 0.1 kPa/bit, 0 offset | 0 to 6425.5 kPa | 0 to 6425.5 kPa | Measured
[6 empty] | 5-6 | 2 bytes | Engine Intake Valve Actuation Oil Pressure for Cylinder #3 | 3626 | 0.1 kPa/bit, 0 offset | 0 to 6425.5 kPa | 0 to 6425.5 kPa | Measured
[6 empty] | 7-8 | 2 bytes | Engine Intake Valve Actuation Oil Pressure for Cylinder #4 | 3627 | 0.1 kPa/bit, 0 offset | 0 to 6425.5 kPa | 0 to 6425.5 kPa | Measured
Vehicle Direction/Speed 2 | VDS2 | On request | 8 | 6 | 64905(0x00FD89) | 1-2 | 2 bytes | Vehicle Roll | 3623 | 1/128 deg/bit, -200 deg offset | -200 to 301.99 deg | -90 to 90 degrees | Measured
SAE J2012 DTC Display | J2012 | On request | Variable | 7 | 64906(0x00FD8A) | 1 | 1 byte | Number of J2012 DTCs | 3619 | 1 count/bit, 0 offset | 0 to 250 | 0 to 250 | Status
[6 empty] | 2-6 | 5 bytes | J2012 DTC | 3620 | ASCII, 0 offset | 0 to 255 per byte | 0 to 255 per byte | Measured
[6 empty] | 7.1 | 1 bit | J2012 DTC Status | 3621 | 2 states/1 bit, 0 offset | 0 to 1 | 0 to 1 | Measured | 0 - DTC is previously active 1 - DTC is active
[6 empty] | 7.2 | 7 bits | J2012 DTC Occurrence Count | 3622 | 1 count/bit, 0 offset | 0 to 127 | 0 to 126 | Measured
Aftertreatment 2 Gas Parameters | AT2GP | 500 ms | 8 | 6 | 64907(0x00FD8B) | 1-2 | 2 bytes | Diesel Particulate Filter Intake Pressure 2 | 3611 | 0.1 kPa/bit, 0 offset | 0 to 6425.5 kPa | 0 to 6425.5 kPa | Measured
[6 empty] | 3-4 | 2 bytes | Diesel Particulate Filter Outlet Pressure 2 | 3612 | 0.1 kPa/bit, 0 offset | 0 to 6425.5 kPa | 0 to 6425.5 kPa | Measured
Aftertreatment 1 Gas Parameters | AT1GP | 500 ms | 8 | 6 | 64908(0x00FD8C) | 1-2 | 2 bytes | Diesel Particulate Filter Intake Pressure 1 | 3609 | 0.1 kPa/bit, 0 offset | 0 to 6425.5 kPa | 0 to 6425.5 kPa | Status
[6 empty] | 3-4 | 2 bytes | Diesel Particulate Filter Outlet Pressure 1 | 3610 | 0.1 kPa/bit, 0 offset | 0 to 6425.5 kPa | 0 to 6425.5 kPa | Measured
Advertised Engine Torque Curve | AETC | On request | Variable | 6 | 64912(0x00FD90) | 1.1 | 4 bits | AETC Data Collection Standard | 3558 | 16 states/4 bit, 0 offset | 0 to 15 | 0 to 15 | Status | 0000 SAE J1995 0001-1101 Not Defined 1111 Not Available
[6 empty] | 1.5 | 4 bits | Number of AETC data points | 3559 | 16 states/4 bit, 0 offset | 0 to 15 | 5 to 15 points | Status
Engine Operating Information | EOI | 250 ms | 8 | 3 | 64914(0x00FD92) | 1.1 | 4 bits | Engine Operating State | 3543 | 16 states/4 bit, 0 offset | 0 to 15 | 0 to 15 | Status
[6 empty] | 1.5 | 2 bits | Fuel Pump Primer Control | 4082 | 4 states/2 bit, 0 offset | 0 to 3 | 0 to 3 | Measured | 00 = Deactivate 01 = Activate 10 = Reserved 11 = Unavailable
[6 empty] | 2-3 | 2 bytes | Time Remaining in Engine Operating State | 3544 | 1 s/bit, 0 offset | 0 to 64255 s | 0 to 64255 s | Status
[6 empty] | 4.1 | 2 bits | Engine Fuel Shutoff Vent Control | 3608 | 4 states/2 bit, 0 offset | 0 to 3 | 0 to 3 | Status | 00 = Closed (vent closed) 01 = Open (vent open) 10 = Reserved 11 = Don't care / take no action
[6 empty] | 4.3 | 2 bits | Engine Fuel Shutoff 1 Control | 632 | 4 states/2 bit, 0 offset | 0 to 3 | 0 to 3 | Status | 00 = Open (fuel supplied to engine) 01 = Closed (no fuel supplied to engine) 10 = Reserved 11 = Don't care / take no action
[6 empty] | 4.5 | 2 bits | Engine Fuel Shutoff 2 Control | 2807 | 4 states/2 bit, 0 offset | 0 to 3 | 0 to 3 | Measured | 00 = Open (fuel supplied to engine) 01 = Closed (no fuel supplied to engine) 10 = Reserved 11 = Don't care / take no action
[6 empty] | 4.7 | 2 bits | Engine Fuel Shutoff Valve Leak Test Control | 3601 | 4 states/2 bit, 0 offset | 0 to 3 | 0 to 3 | Status | 00 = Off (reset / no test in process) 01 = On (test in process / test complete) 10 = Reserved 11 = Don't care / take no action
[6 empty] | 5.1 | 2 bits | Engine Oil Priming Pump Control | 3589 | 4 states/2 bit, 0 offset | 0 to 3 | 0 to 3 | Status | 00 = Off 01 = On 10 = Reserved 11 = unavailable
[6 empty] | 5.3 | 2 bits | Engine Oil Pre-heater Control | 3602 | 4 states/2 bit, 0 offset | 0 to 3 | 0 to 3 | Status | 00 = Off 01 = On 10 = Reserved 11 = Don't care / take no action
[6 empty] | 5.5 | 2 bits | Engine Electrical System Power Conservation Control | 3603 | 4 states/2 bit, 0 offset | 0 to 3 | 0 to 3 | Status | 00 - Off (No Power conservation; all systems with supply power available) 01 - On (power conservation active; certain systems have supply power witheld) 10 - Reserved 11 - Unavailable
[6 empty] | 5.7 | 2 bits | Engine Block / Coolant Pre-heater Control | 3604 | 4 states/2 bit, 0 offset | 0 to 3 | 0 to 3 | Status | 00 - Off 01 - On 10 - Reserved 11 - Unavailable
[6 empty] | 6.1 | 2 bits | Engine Coolant Circulating Pump Control | 3605 | 4 states/2 bit, 0 offset | 0 to 3 | 0 to 3 | Status | 00 = Off 01 = On 10 = Reserved 11 = Don't care / take no action
[6 empty] | 6.3 | 2 bits | Engine Controlled Shutdown Request | 3606 | 4 states/2 bit, 0 offset | 0 to 3 | 0 to 3 | Status | 00 = Off (No Shutdown Requested) 01 = On (Shutdown Requested) 10 = Reserved 11 = Don't care / take no action
[6 empty] | 6.5 | 2 bits | Engine Emergency (Immediate) Shutdown Indication | 3607 | 4 states/2 bit, 0 offset | 0 to 3 | 0 to 3 | Status | 00 = Off (No Shutdown Requested) 01 = On (Shutdown Requested) 10 = Reserved 11 = Don't care / take no action
[6 empty] | 8 | 1 byte | Engine Derate Request | 3644 | 0.4 %/bit, 0 offset | 0 to 100 % | 0 to 100 % | Measured
Electronic Engine Controller 7 | EEC7 | 100 ms | 8 | 6 | 64916(0x00FD94) | 1-2 | 2 bytes | Engine Exhaust Gas Recirculation 1 Valve Position | 27 | 0.0025 %/bit, 0 offset | 0 to 160.6375 % | 0 to 160.6375 % | Measured
[6 empty] | 3-4 | 2 bytes | Engine Exhaust Gas Recirculation 1 Valve 2 Position | 3822 | 0.0025 %/bit, 0 offset | 0 to 160.6375 % | 0 to 160.6375 % | Status
[6 empty] | 5-6 | 2 bytes | Engine Crankcase Breather Oil Separator Speed | 5444 | 1 rpm/bit, 0 offset | 0 to 64255 rpm | 0 to 64255 rpm | Status
[6 empty] | 7-8 | 2 bytes | Commanded Engine Intake Manifold Pressure | 5312 | 0.125 kPa/bit, 0 offset | 0 to +8031.875 kPa (0 to 1164.62 psi) same as data range | 0 to +8031.875 kPa (0 to 1164.62 psi) same as data range | Status
Transmission Fluids 2 | TRF2 | 1 s | 8 | 6 | 64917(0x00FD95) | 1.1 | 2 bits | Transmission Oil Filter Restriction Switch | 3359 | 4 states/2 bit, 0 offset | 0 to 3 | 0 to 3 | Measured | 00 - No restriction 01 - Restriction exists on oil filter 10 - Error 11 - Not available
[6 empty] | 1.3 | 2 bits | Transmission Oil Level Switch | 3533 | 4 states/2 bit, 0 offset | 0 to 3 | 0 to 3 | Status | 00 - Empty 01 - Full or not empty 10 - Error 11 - Not available
[6 empty] | 1.5 | 2 bits | Transmission Overheat Indicator | 5345 | 4 states/2 bit, 0 offset | 0 to 3 | 0 to 3 | Status | 00 - Transmission Overheat Indicator is off 01 - Transmission Overheat Indicator is on continuously 10 - Transmission Overheat Indicator is flashing 11 - Not available
[6 empty] | 2-3 | 2 bytes | Transmission Torque Converter Oil Outlet Temperature | 3823 | 0.03125 deg C/bit, -273 deg C offset | -273 to 1734.96875 deg C | -273 to 1734.96875 deg C | Measured
[6 empty] | 4 | 1 byte | Transmission Oil Life Remaining | 4177 | 0.4 %/bit, 0 offset | 0 to 100 % | 0 to 100 % | Status
[6 empty] | 5-6 | 2 bytes | Transmission Oil Temperature 2 | 5913 | 0.03125 deg C/bit, -273 deg C offset | -273 to 1734.96875 deg C | -273 to 1734.96875 deg C | Status
[6 empty] | 7 | 1 bytes | Transmission Oil Level 2 High / Low | 5914 | 0.5 L/bit, -62.5 L offset | -62.5 to 62.5 L | -62.5 to 62.5 L | Measured
[6 empty] | 8.1 | 4 bits | Transmission Oil Level 2 Countdown Timer | 5915 | 16 states/4 bit, 0 offset | 0 to 15 | 0 to 13 minutes | Measured | 0000 less than 1 minute 0001 One minute 0010 Two minutes 0011 Three minutes 0100 Four minutes 0101 Five minutes 0110 Six minutes 0111 Seven minutes 1000 Eight minutes 1001 Nine minutes 1010 Ten minutes 1011 Eleven minutes 1100 Twelve minutes 1101 Thirteen minutes 1110 Error 1111 Not Available
[6 empty] | 8.5 | 4 bits | Transmission Oil Level 2 Measurement Status | 5916 | 16 states/4 bit, 0 offset | 0 to 15 | 0 to 15 | Status | 0000 Conditions valid for transmission oil level measurement 0001 Conditions not valid – Settling timer still counting down 0010 Conditions not valid – Transmission in gear 0011 Conditions not valid – Transmission fluid temperature too low 0100 Conditions not valid – Transmission fluid temperature too high 0101 Conditions not valid – Vehicle moving; output shaft speed too high 0110 Conditions not valid – Vehicle not level 0111 Conditions not valid – Engine speed too low 1000 Conditions not valid – Engine speed too high 1001 Conditions not valid – No request for reading 1010 Not defined 1011 Not defined 1100 Not defined 1101 Conditions not valid - Other 1110 Error 1111 Not available 4 1 byte Engine Requested Torque/Torque Limit 518
Aftertreatment 1 Historical Information | AT1HI | On request | Variable | 6 | 64920(0x00FD98) | 01-04 | 4 bytes | Aftertreatment 1 Total Fuel Used | 3522 | 0.5 L/bit, 0 offset | 0 to 2105540607.5 L | 0 to 2105540607.5 L | Status
[6 empty] | 05-08 | 4 bytes | Aftertreatment 1 Total Regeneration Time | 3523 | 1 s/bit, 0 offset | 0 to 4211081215 s | 0 to 4211081215 s | Measured
[6 empty] | 09-12 | 4 bytes | Aftertreatment 1 Total Disabled Time | 3524 | 1 s/bit, 0 offset | 0 to 4211081215 s | 0 to 4211081215 s | Measured
[6 empty] | 13-16 | 4 bytes | Aftertreatment 1 Total Number of Active Regenerations | 3525 | 1 count/bit, 0 offset | 0 to 4211081215 | 0 to 4211081215 | Measured
[6 empty] | 17-20 | 4 bytes | Aftertreatment 1 Diesel Particulate Filter Total Passive Regeneration Time | 3725 | 1 s/bit, 0 offset | 0 to 4211081215 s | 0 to 4211081215 s | Measured
[6 empty] | 21-24 | 4 bytes | Aftertreatment 1 Diesel Particulate Filter Total Number of Passive Regenerations | 3726 | 1 count/bit, 0 offset | 0 to 4211081215 | 0 to 4211081215 | Measured
[6 empty] | 25-28 | 4 bytes | Aftertreatment 1 Diesel Particulate Filter Total Number of Active Regeneration Inhibit Requests | 3727 | 1 count/bit, 0 offset | 0 to 4211081215 | 0 to 4211081215 | Measured
[6 empty] | 29-32 | 4 bytes | Aftertreatment 1 Diesel Particulate Filter Total Number of Active Regeneration Manual Requests | 3728 | 1 count/bit, 0 offset | 0 to 4211081215 | 0 to 4211081215 | Measured
[6 empty] | 33-36 | 4 bytes | Aftertreatment 1 Average Time Between Active Regenerations | 5454 | 1 s/bit, 0 offset | 0 to 4211081215 s | 0 to 4211081215 s | Status
[6 empty] | 37-40 | 4 bytes | Aftertreatment 1 Average Distance Between Active DPF Regenerations | 5827 | 0.125 km/bit, 0 offset | 0 to 526385151.9 km | 0 to 526385151.9 km | Status
Aftertreatment 2 Historical information | AT2HI | On request | Variable | 6 | 64921(0x00FD99) | 01-04 | 4 bytes | Aftertreatment 2 Total Fuel Used | 3526 | 0.5 L/bit, 0 offset | 0 to 2105540607.5 L | 0 to 2105540607.5 L | Status
[6 empty] | 05-08 | 4 bytes | Aftertreatment 2 Total Regeneration Time | 3527 | 1 s/bit, 0 offset | 0 to 4211081215 s | 0 to 4211081215 s | Status
[6 empty] | 09-12 | 4 bytes | Aftertreatment 2 Total Disabled Time | 3528 | 1 s/bit, 0 offset | 0 to 4211081215 s | 0 to 4211081215 s | Status
[6 empty] | 13-16 | 4 bytes | Aftertreatment 2 Total Number of Active Regenerations | 3529 | 1 count/bit, 0 offset | 0 to 4211081215 | 0 to 4211081215 | Status
[6 empty] | 17-20 | 4 bytes | Aftertreatment 2 Diesel Particulate Filter Total Passive Regeneration Time | 3729 | 1 s/bit, 0 offset | 0 to 4211081215 s | 0 to 4211081215 s | Measured
[6 empty] | 21-24 | 4 bytes | Aftertreatment 2 Diesel Particulate Filter Total Number of Passive Regenerations | 3730 | 1 count/bit, 0 offset | 0 to 4211081215 | 0 to 4211081215 | Measured
[6 empty] | 25-28 | 4 bytes | Aftertreatment 2 Diesel Particulate Filter Total Number of Active Regeneration Inhibit Requests | 3731 | 1 count/bit, 0 offset | 0 to 4211081215 | 0 to 4211081215 | Measured
[6 empty] | 29-32 | 4 bytes | Aftertreatment 2 Diesel Particulate Filter Total Number of Active Regeneration Manual Requests | 3732 | 1 count/bit, 0 offset | 0 to 4211081215 | 0 to 4211081215 | Measured
[6 empty] | 33-36 | 4 bytes | Aftertreatment 2 Average Time Between Active Regenerations | 5455 | 1 s/bit, 0 offset | 0 to 4211081215 s | 0 to 4211081215 s | Status
[6 empty] | 37-40 | 4 bytes | Aftertreatment 2 Average Distance Between Active DPF Regenerations | 5828 | 0.125 km/bit, 0 offset | 0 to 526385151.9 km | 0 to 526385151.9 km | Status
Aftertreatment 1 Diesel Exhaust Fluid Information | A1DEFI | 1 sec | 8 | 6 | 64923(0x00FD9B) | 1 | 1 byte | Aftertreatment 1 Diesel Exhaust Fluid Temperature 2 | 3515 | 1 deg C/bit, -40 deg C offset | -40 to 210 deg C | -40 to 210 deg C | Measured
[6 empty] | 2 | 1 byte | Aftertreatment 1 Diesel Exhaust Fluid Concentration | 3516 | 0.25 %/bit, 0 offset | 0 to 62.5 % | 0 to 62.5 % | Measured
[6 empty] | 3 | 1 byte | Aftertreatment 1 Diesel Exhaust Fluid Conductivity | 3518 | 5 microSiemens/mm, 0 offset | 0 to 1250 microSiemens/mm | 0 to 1250 microSiemens/mm | Measured
[6 empty] | 4.1 | 5 bits | Aftertreatment 1 Diesel Exhaust Fluid Temperature 2 Preliminary FMI | 3519 | Binary, 0 offset | 0 to 31 | 0 to 31 | Measured
[6 empty] | 5.1 | 5 bits | Aftertreatment 1 Diesel Exhaust Fluid Properties Preliminary FMI | 3520 | Binary, 0 offset | 0 to 31 | 0 to 31 | Status
[6 empty] | 6.1 | 4 bits | Aftertreatment 1 Diesel Exhaust Fluid Property | 3521 | 16 states/4 bit, 0 offset | 0 to 15 | 0 to 15 | Status | 0000 - Urea concentration too high 0001 - Urea concentration too low 0010 - Fluid is diesel 0011 - Diesel exhaust fluid is proper mixture 0101 to 1100 - Reserved for SAE assignment 1101 - Not able to determine diesel exhaust fluid property (fluid type unknown) 1110 - Error with diesel exhaust fluid property detection 1111 - Not available
Sensor Electrical Power #2 | SEP2 | 1 sec | 8 | 6 | 64924(0x00FD9C) | 1-2 | 2 bytes | Sensor supply voltage 5 | 3513 | 0.05 V/bit, 0 offset | 0 to 3212.75 V | 0 to 3212.75 V | Measured
[6 empty] | 3-4 | 2 bytes | Sensor supply voltage 6 | 3514 | 0.05 V/bit, 0 offset | 0 to 3212.75 V | 0 to 3212.75 V | Measured
[6 empty] | 5-6 | 2 bytes | Sensor supply voltage 7 | 5125 | 0.05 V/bit, 0 offset | 0 to 3212.75 V | 0 to 3212.75 V | Measured
[6 empty] | 7-8 | 2 bytes | Sensor supply voltage 8 | 5126 | 0.05 V/bit, 0 offset | 0 to 3212.75 V | 0 to 3212.75 V | Measured
Sensor Electrical Power #1 | SEP1 | 1 sec | 8 | 6 | 64925(0x00FD9D) | 1-2 | 2 bytes | Sensor supply voltage 1 | 3509 | 0.05 V/bit, 0 offset | 0 to 3212.75 V | 0 to 3212.75 V | Status
[6 empty] | 3-4 | 2 bytes | Sensor supply voltage 2 | 3510 | 0.05 V/bit, 0 offset | 0 to 3212.75 V | 0 to 3212.75 V | Measured
[6 empty] | 5-6 | 2 bytes | Sensor supply voltage 3 | 3511 | 0.05 V/bit, 0 offset | 0 to 3212.75 V | 0 to 3212.75 V | Measured
[6 empty] | 7-8 | 2 bytes | Sensor supply voltage 4 | 3512 | 0.05 V/bit, 0 offset | 0 to 3212.75 V | 0 to 3212.75 V | Measured
Aftertreatment 2 Air Control 1 | AT2AC1 | 500 ms | 8 | 6 | 64926(0x00FD9E) | 1-2 | 2 bytes | Aftertreatment 2 Supply Air Pressure | 3499 | 0.1 kPa/bit, 0 offset | 0 to 6425.5 kPa | 0 to 6425.5 kPa | Status
[6 empty] | 3-4 | 2 bytes | Aftertreatment 2 Purge Air Pressure | 3500 | 0.1 kPa/bit, 0 offset | 0 to 6425.5 kPa | 0 to 6425.5 kPa | Measured
[6 empty] | 5-6 | 2 bytes | Aftertreatment 2 Air Pressure Control | 3501 | 0.0025 %/bit, 0 offset | 0 to 160.6375 % | 0 to 160.6375 % | Measured
[6 empty] | 7.1 | 1 byte | Aftertreatment 2 Air Pressure Actuator Position | 3502 | 0.4 %/bit, 0 offset | 0 to 100 % | 0 to 100 % | Measured
[6 empty] | 8.1 | 2 bits | Aftertreatment 2 Air System Relay | 3506 | 4 states/2 bit, 0 offset | 0 to 3 | 0 to 3 | Status | 00 not active 01 active 10 reserved for SAE assignment 11 not available
[6 empty] | 8.3 | 2 bits | Aftertreatment 2 Atomization Air Actuator | 3505 | 4 states/2 bit, 0 offset | 0 to 3 | 0 to 3 | Status | 00 not active 01 active 10 reserved for SAE assignment 11 not available
[6 empty] | 8.5 | 2 bits | Aftertreatment 2 Purge Air Actuator | 3504 | 4 states/2 bit, 0 offset | 0 to 3 | 0 to 3 | Status | 00 not active 01 active 10 reserved for SAE assignment 11 not available
[6 empty] | 8.7 | 2 bits | Aftertreatment 2 Air Enable Actuator | 3503 | 4 states/2 bit, 0 offset | 0 to 3 | 0 to 3 | Measured | 00 not active 01 active 10 reserved for SAE assignment 11 not available
Aftertreatment 1 Air Control 1 | AT1AC1 | 500 ms | 8 | 6 | 64927(0x00FD9F) | 1-2 | 2 bytes | Aftertreatment 1 Supply Air Pressure | 3485 | 0.1 kPa/bit, 0 offset | 0 to 6425.5 kPa | 0 to 6425.5 kPa | Status
[6 empty] | 3-4 | 2 bytes | Aftertreatment 1 Purge Air Pressure | 3486 | 0.1 kPa/bit, 0 offset | 0 to 6425.5 kPa | 0 to 6425.5 kPa | Measured
[6 empty] | 5-6 | 2 bytes | Aftertreatment 1 Air Pressure Control | 3487 | 0.0025 %/bit, 0 offset | 0 to 160.6375 % | 0 to 160.6375 % | Measured
[6 empty] | 7.1 | 1 byte | Aftertreatment 1 Air Pressure Actuator Position | 3488 | 0.4 %/bit, 0 offset | 0 to 100 % | 0 to 100 % | Measured
[6 empty] | 8.1 | 2 bits | Aftertreatment 1 Air System Relay | 3492 | 4 states/2 bit, 0 offset | 0 to 3 | 0 to 3 | Status | 00 not active 01 active 10 reserved for SAE assignment 11 not available
[6 empty] | 8.3 | 2 bits | Aftertreatment 1 Atomization Air Actuator | 3491 | 4 states/2 bit, 0 offset | 0 to 3 | 0 to 3 | Status | 00 not active 01 active 10 reserved for SAE assignment 11 not available
[6 empty] | 8.5 | 2 bits | Aftertreatment 1 Purge Air Actuator | 3490 | 4 states/2 bit, 0 offset | 0 to 3 | 0 to 3 | Status | 00 not active 01 active 10 reserved for SAE assignment 11 not available
[6 empty] | 8.7 | 2 bits | Aftertreatment 1 Air Enable Actuator | 3489 | 4 states/2 bit, 0 offset | 0 to 3 | 0 to 3 | Measured | 00 not active 01 active 10 reserved for SAE assignment 11 not available
Aftertreatment 2 Fuel Control 1 | AT2FC1 | 500 ms | 8 | 6 | 64928(0x00FDA0) | 1-2 | 2 bytes | Aftertreatment 2 Fuel Pressure 1 | 3494 | 0.1 kPa/bit, 0 offset | 0 to 6425.5 kPa | 0 to 6425.5 kPa | Status
[6 empty] | 3-4 | 2 bytes | Aftertreatment 2 Fuel Rate | 3495 | 0.05 L/h per bit, 0 offset | 0 to 3212.75 L/h | 0 to 3212.75 L/h | Measured
[6 empty] | 5-6 | 2 bytes | Aftertreatment 2 Fuel Pressure 1 Control | 3493 | 0.0025 %/bit, 0 offset | 0 to 160.6375 % | 0 to 160.6375 % | Status
[6 empty] | 7.1 | 2 bits | Aftertreatment 2 Fuel Drain Actuator | 4098 | 4 states/2 bit, 0 offset | 0 to 3 | 0 to 3 | Status | 00 not active 01 active 10 reserved for SAE assignment 11 not available
[6 empty] | 7.3 | 2 bits | Aftertreatment 2 Ignition | 3498 | 4 states/2 bit, 0 offset | 0 to 3 | 0 to 3 | Status | 00 not active 01 active 10 reserved for SAE assignment 11 not available
[6 empty] | 7.5 | 2 bits | Aftertreatment 2 Regeneration Status | 3497 | 4 states/2 bit, 0 offset | 0 to 3 | 0 to 3 | Status | 00 not active 01 active 10 reserved for SAE assignment 11 not available
[6 empty] | 7.7 | 2 bits | Aftertreatment 2 Fuel Enable Actuator | 3496 | 4 states/2 bit, 0 offset | 0 to 3 | 0 to 3 | Measured | 00 not active 01 active 10 reserved for SAE assignment 11 not available
[6 empty] | 8 | 1 byte | Aftertreatment 2 Fuel Injector 1 Heater Control | 4302 | 0.4 %/bit, 0 offset | 0 to 100 % | 0 to 100 % | Status | 100% = maximum.
Aftertreatment 1 Fuel Control 1 | AT1FC1 | 500 ms | 8 | 6 | 64929(0x00FDA1) | 1-2 | 2 bytes | Aftertreatment 1 Fuel Pressure 1 | 3480 | 0.1 kPa/bit, 0 offset | 0 to 6425.5 kPa | 0 to 6425.5 kPa | Status
[6 empty] | 3-4 | 2 bytes | Aftertreatment 1 Fuel Rate | 3481 | 0.05 L/h per bit, 0 offset | 0 to 3212.75 L/h | 0 to 3212.75 L/h | Measured
[6 empty] | 5-6 | 2 bytes | Aftertreatment 1 Fuel Pressure 1 Control | 3479 | 0.0025 %/bit, 0 offset | 0 to 160.6375 % | 0 to 160.6375 % | Status
[6 empty] | 7.1 | 2 bits | Aftertreatment 1 Fuel Drain Actuator | 4097 | 4 states/2 bit, 0 offset | 0 to 3 | 0 to 3 | Measured | 00 not active 01 active 10 reserved for SAE assignment 11 not available
[6 empty] | 7.3 | 2 bits | Aftertreatment 1 Ignition | 3484 | 4 states/2 bit, 0 offset | 0 to 3 | 0 to 3 | Status | 00 not active 01 active 10 reserved for SAE assignment 11 not available
[6 empty] | 7.5 | 2 bits | Aftertreatment 1 Regeneration Status | 3483 | 4 states/2 bit, 0 offset | 0 to 3 | 0 to 3 | Status | 00 not active 01 active 10 reserved for SAE assignment 11 not available
[6 empty] | 7.7 | 2 bits | Aftertreatment 1 Fuel Enable Actuator | 3482 | 4 states/2 bit, 0 offset | 0 to 3 | 0 to 3 | Measured | 00 not active 01 active 10 reserved for SAE assignment 11 not available
[6 empty] | 8 | 1 byte | Aftertreatment 1 Fuel Injector 1 Heater Control | 4301 | 0.4 %/bit, 0 offset | 0 to 100 % | 0 to 100 % | Measured | 100% = maximum.
Fuel Information 3 (Gaseous) | GFI | 500 ms | 8 | 4 | 64930(0x00FDA2) | 1-2 | 2 bytes | Engine Fuel Valve 2 Intake Absolute Pressure | 3466 | 0.1 kPa/bit, 0 offset | 0 to 6425.5 kPa | 0 to 6425.5 kPa | Status
[6 empty] | 3-4 | 2 bytes | Engine Gas 2 Mass Flow Rate | 3467 | 0.05 kg/h per bit, 0 offset | 0 to 3212.75 kg/h | 0 to 3212.75 kg/h | Measured
[6 empty] | 5 | 1 byte | Engine Fuel Temperature 2 | 3468 | 1 deg C/bit, -40 deg C offset | -40 to 210 deg C | -40 to 210 deg C | Measured
[6 empty] | 7-8 | 2 bytes | Engine Fuel | 3469 | 0.1 kPa/bit, 0 offset | 0 to 6425.5 kPa | 0 to 6425.5 kPa | Measured
Electronic Engine Controller 6 | EEC6 | 100 msec (preferred) or Engine Speed Dependent (if required by application) | 8 | 4 | 64931(0x00FDA3) | 1-2 | 2 bytes | Engine Turbocharger Compressor Bypass Actuator 1 Command | 3470 | 0.0025 %/bit, 0 offset | 0 to 160.6375 % | 0 to 100% | Measured | 100% represents fully open. Typically, the turbocharger compressor bypass actuator is used to keep the engine out of
[6 empty] | 3 | 1 byte | Engine Variable Geometry Turbocharger Actuator #1 | 641 | 0.4 %/bit, 0 offset | 0 to 100 % | 0 to 100 % | Status
[6 empty] | 4 | 1 byte | Engine Turbocharger Compressor Bypass Actuator 1 | 3675 | 0.4 %/bit, 0 offset | 0 to 100 % | 0 to 100 % | Measured | 100% represents bypass fully open. Typically, the compressor bypass is used to lower the compressor outlet pressure
[6 empty] | 5-6 | 2 bytes | Engine Turbocharger Compressor Bypass Actuator 2 command | 5369 | 0.0025 %/bit, 0 offset | 0 to 160.6375 % | 0 to 160.6375 % | Status | 100% represents fully open. Typically, the turbocharger compressor bypass actuator is used to keep the engine out of
[6 empty] | 7 | 1 byte | Engine Desired Turbocharger Compressor Bypass Actuator 1 Position | 5366 | 0.4 %/bit, 0 offset | 0 to 100 % | 0 to 100 % | Status
[6 empty] | 8.1 | 5 bits | Engine Turbocharger Compressor Bypass Actuator 1 Preliminary FMI | 5367 | Binary, 0 offset | 0 to 31 | 0 to 31 | Measured
[6 empty] | 8.6 | 3 bits | Engine Turbocharger Compressor Bypass Actuator 1 Temperature Status | 5368 | 8 states/3 bit, 0 offset | 0 to 7 | 0 to 7 | Status | 000 – High Most severe 001 – High Least severe 010 – In Range 011 – Low Least severe 100 – Low Most severe 101 – Not Defined 110 – Error 111 – Not available
PTO Drive Engagement | PTODE | 100 ms | 8 | 6 | 64932(0x00FDA4) | 1.1 | 2 bits | Enable Switch – Transfer case output shaft PTO | 3455 | 4 states/2 bit, 0 offset | 0 to 3 | 0 to 3 | Status | 00 Enable switch off – PTO operation not desired 01 Enable switch on – PTO operation desired 10 Error 11 Not available
[6 empty] | 1.3 | 2 bits | Enable Switch – Transmission output shaft PTO | 3454 | 4 states/2 bit, 0 offset | 0 to 3 | 0 to 3 | Status | 00 Enable switch off – PTO operation not desired 01 Enable switch on – PTO operation desired 10 Error 11 Not available
[6 empty] | 1.5 | 2 bits | Enable Switch – Transmission input shaft PTO 2 | 3453 | 4 states/2 bit, 0 offset | 0 to 3 | 0 to 3 | Status | 00 Enable switch off – PTO operation not desired 01 Enable switch on – PTO operation desired 10 Error 11 Not available
[6 empty] | 1.7 | 2 bits | Enable Switch – Transmission input shaft PTO 1 | 3452 | 4 states/2 bit, 0 offset | 0 to 3 | 0 to 3 | Measured | 00 Enable switch off – PTO operation not desired 01 Enable switch on – PTO operation desired 10 Error 11 Not available
[6 empty] | 2.1 | 2 bits | Enable Switch - PTO Engine Flywheel | 3939 | 4 states/2 bit, 0 offset | 0 to 3 | 0 to 3 | Dependent | 00 Enable switch off – PTO operation not desired 01 Enable switch on – PTO operation desired 10 Error 11 Not available
[6 empty] | 2.3 | 2 bits | Enable Switch - PTO Engine Accessory Drive 1 | 3942 | 4 states/2 bit, 0 offset | 0 to 3 | 0 to 3 | Status | 00 Enable switch off – PTO operation not desired 01 Enable switch on – PTO operation desired 10 Error 11 Not available
[6 empty] | 2.5 | 2 bits | Enable Switch - PTO Engine Accessory Drive 2 | 3945 | 4 states/2 bit, 0 offset | 0 to 3 | 0 to 3 | Status | 00 Enable switch off – PTO operation not desired 01 Enable switch on – PTO operation desired 10 Error 11 Not available
[6 empty] | 3.1 | 2 bits | Engagement Consent – Transfer case output shaft PTO | 3459 | 4 states/2 bit, 0 offset | 0 to 3 | 0 to 3 | Status | 00 Consent not given – PTO drive should not be engaged 01 Consent given – PTO drive may be engaged 10 Error 11 Not available
[6 empty] | 3.3 | 2 bits | Engagement Consent – Transmission output shaft PTO | 3458 | 4 states/2 bit, 0 offset | 0 to 3 | 0 to 3 | Status | 00 Consent not given – PTO drive should not be engaged 01 Consent given – PTO drive may be engaged 10 Error 11 Not available
[6 empty] | 3.5 | 2 bits | Engagement Consent – Transmission input shaft PTO 2 | 3457 | 4 states/2 bit, 0 offset | 0 to 3 | 0 to 3 | Status | 00 Consent not given – PTO drive should not be engaged 01 Consent given – PTO drive may be engaged 10 Error 11 Not available
[6 empty] | 3.7 | 2 bits | Engagement Consent – Transmission input shaft PTO 1 | 3456 | 4 states/2 bit, 0 offset | 0 to 3 | 0 to 3 | Status | 00 Consent not given – PTO drive should not be engaged 01 Consent given – PTO drive may be engaged 10 Error 11 Not available
[6 empty] | 4.1 | 2 bits | Engagement Consent - PTO Engine Flywheel | 3940 | 4 states/2 bit, 0 offset | 0 to 3 | 0 to 3 | Status | 00 Consent not given – PTO drive may not be engaged 01 Consent given – PTO drive may be engaged 10 Error 11 Not available
[6 empty] | 4.3 | 2 bits | Engagement Consent - PTO Engine Accessory Drive 1 | 3943 | 4 states/2 bit, 0 offset | 0 to 3 | 0 to 3 | Status | 00 Consent not given – PTO drive may not be engaged 01 Consent given – PTO drive may be engaged 10 Error 11 Not available
[6 empty] | 4.5 | 2 bits | Engagement Consent - PTO Engine Accessory Drive 2 | 3946 | 4 states/2 bit, 0 offset | 0 to 3 | 0 to 3 | Status | 00 Consent not given – PTO drive may not be engaged 01 Consent given – PTO drive may be engaged 10 Error 11 Not available
[6 empty] | 5.1 | 2 bits | Engagement Status – Transfer case output shaft PTO | 3463 | 4 states/2 bit, 0 offset | 0 to 3 | 0 to 3 | Status | 00 Drive not engaged 01 Drive is engaged 10 Error 11 Not available
[6 empty] | 5.3 | 2 bits | Engagement Status – Transmission output shaft PTO | 3462 | 4 states/2 bit, 0 offset | 0 to 3 | 0 to 3 | Status | 00 Drive not engaged 01 Drive is engaged 10 Error 11 Not available
[6 empty] | 5.5 | 2 bits | Engagement Status – Transmission input shaft PTO 2 | 3461 | 4 states/2 bit, 0 offset | 0 to 3 | 0 to 3 | Status | 00 Drive not engaged 01 Drive is engaged 10 Error 11 Not available
[6 empty] | 5.7 | 2 bits | Engagement Status – Transmission input shaft PTO 1 | 3460 | 4 states/2 bit, 0 offset | 0 to 3 | 0 to 3 | Status | 00 Drive not engaged 01 Drive is engaged 10 Error 11 Not available
[6 empty] | 6.1 | 2 bits | Engagement Status - PTO Engine Flywheel | 3941 | 4 states/2 bit, 0 offset | 0 to 3 | 0 to 3 | Status | 00 Drive not engaged 01 Drive engaged 10 Error 11 Not available
[6 empty] | 6.3 | 2 bits | Engagement Status - PTO Engine Accessory Drive 1 | 3944 | 4 states/2 bit, 0 offset | 0 to 3 | 0 to 3 | Status | 00 Drive not engaged 01 Drive engaged 10 Error 11 Not available
[6 empty] | 6.5 | 2 bits | Engagement Status - PTO Engine Accessory Drive 2 | 3947 | 4 states/2 bit, 0 offset | 0 to 3 | 0 to 3 | Status | 00 Drive not engaged 01 Drive engaged 10 Error 11 Not available
[6 empty] | 7.1 | 2 bits | At least one PTO engaged | 3948 | 4 states/2 bit, 0 offset | 0 to 3 | 0 to 3 | Status | 00 No PTO drive is engaged 01 At least one PTO drive is engaged 10 Error 11 Not available
Door Control 2 | DC2 | 100 ms | 8 | 6 | 64933(0x00FDA5) | 1.1 | 2 bits | Lock Status of Door 1 | 3412 | 4 states/2 bit, 0 offset | 0 to 3 | 0 to 3 | Measured | 00 unlocked 01 locked 10 error 11 not available
[6 empty] | 1.3 | 2 bits | Open Status of Door 1 | 3413 | 4 states/2 bit, 0 offset | 0 to 3 | 0 to 3 | Measured | 00 door closed 01 door opened 10 error 11 not available
[6 empty] | 1.5 | 2 bits | Enable Status of Door 1 | 3414 | 4 states/2 bit, 0 offset | 0 to 3 | 0 to 3 | Measured | 00 door disabled 01 door enabled 10 error 11 not available
[6 empty] | 1.7 | 2 bits | Lock Status of Door 2 | 3415 | 4 states/2 bit, 0 offset | 0 to 3 | 0 to 3 | Measured | 00 unlocked 01 locked 10 error 11 not available
[6 empty] | 2.1 | 2 bits | Open Status of Door 2 | 3416 | 4 states/2 bit, 0 offset | 0 to 3 | 0 to 3 | Measured | 00 door closed 01 door opened 10 error 11 not available
[6 empty] | 2.3 | 2 bits | Enable Status of Door 2 | 3417 | 4 states/2 bit, 0 offset | 0 to 3 | 0 to 3 | Measured | 00 door disabled 01 door enabled 10 error 11 not available
[6 empty] | 2.5 | 2 bits | Lock Status of Door 3 | 3418 | 4 states/2 bit, 0 offset | 0 to 3 | 0 to 3 | Measured | 00 unlocked 01 locked 10 error 11 not available
[6 empty] | 2.7 | 2 bits | Open Status of Door 3 | 3419 | 4 states/2 bit, 0 offset | 0 to 3 | 0 to 3 | Measured | 00 door closed 01 door opened 10 error 11 not available
[6 empty] | 3.1 | 2 bits | Enable Status of Door 3 | 3420 | 4 states/2 bit, 0 offset | 0 to 3 | 0 to 3 | Measured | 00 door disabled 01 door enabled 10 error 11 not available
[6 empty] | 3.3 | 2 bits | Lock Status of Door 4 | 3421 | 4 states/2 bit, 0 offset | 0 to 3 | 0 to 3 | Measured | 00 unlocked 01 locked 10 error 11 not available
[6 empty] | 3.5 | 2 bits | Open Status of Door 4 | 3422 | 4 states/2 bit, 0 offset | 0 to 3 | 0 to 3 | Measured | 00 door closed 01 door opened 10 error 11 not available
[6 empty] | 3.7 | 2 bits | Enable Status of Door 4 | 3423 | 4 states/2 bit, 0 offset | 0 to 3 | 0 to 3 | Measured | 00 door disabled 01 door enabled 10 error 11 not available
[6 empty] | 4.1 | 2 bits | Lock Status of Door 5 | 3424 | 4 states/2 bit, 0 offset | 0 to 3 | 0 to 3 | Measured | 00 unlocked 01 locked 10 error 11 not available
[6 empty] | 4.3 | 2 bits | Open Status of Door 5 | 3425 | 4 states/2 bit, 0 offset | 0 to 3 | 0 to 3 | Measured | 00 door closed 01 door opened 10 error 11 not available
[6 empty] | 4.5 | 2 bits | Enable Status of Door 5 | 3426 | 4 states/2 bit, 0 offset | 0 to 3 | 0 to 3 | Measured | 00 door disabled 01 door enabled 10 error 11 not available
[6 empty] | 4.7 | 2 bits | Lock Status of Door 6 | 3427 | 4 states/2 bit, 0 offset | 0 to 3 | 0 to 3 | Measured | 00 unlocked 01 locked 10 error 11 not available
[6 empty] | 5.1 | 2 bits | Open Status of Door 6 | 3428 | 4 states/2 bit, 0 offset | 0 to 3 | 0 to 3 | Measured | 00 door closed 01 door opened 10 error 11 not available
[6 empty] | 5.3 | 2 bits | Enable Status of Door 6 | 3429 | 4 states/2 bit, 0 offset | 0 to 3 | 0 to 3 | Measured | 00 door disabled 01 door enabled 10 error 11 not available
[6 empty] | 5.5 | 2 bits | Lock Status of Door 7 | 3430 | 4 states/2 bit, 0 offset | 0 to 3 | 0 to 3 | Measured | 00 unlocked 01 locked 10 error 11 not available
[6 empty] | 5.7 | 2 bits | Open Status of Door 7 | 3431 | 4 states/2 bit, 0 offset | 0 to 3 | 0 to 3 | Measured | 00 door closed 01 door opened 10 error 11 not available
[6 empty] | 6.1 | 2 bits | Enable Status of Door 7 | 3432 | 4 states/2 bit, 0 offset | 0 to 3 | 0 to 3 | Measured | 00 door disabled 01 door enabled 10 error 11 not available
[6 empty] | 6.3 | 2 bits | Lock Status of Door 8 | 3433 | 4 states/2 bit, 0 offset | 0 to 3 | 0 to 3 | Measured | 00 unlocked 01 locked 10 error 11 not available
[6 empty] | 6.5 | 2 bits | Open Status of Door 8 | 3434 | 4 states/2 bit, 0 offset | 0 to 3 | 0 to 3 | Measured | 00 door closed 01 door opened 10 error 11 not available
[6 empty] | 6.7 | 2 bits | Enable Status of Door 8 | 3435 | 4 states/2 bit, 0 offset | 0 to 3 | 0 to 3 | Measured | 00 door disabled 01 door enabled 10 error 11 not available
[6 empty] | 7.1 | 2 bits | Lock Status of Door 9 | 3436 | 4 states/2 bit, 0 offset | 0 to 3 | 0 to 3 | Measured | 00 unlocked 01 locked 10 error 11 not available
[6 empty] | 7.3 | 2 bits | Open Status of Door 9 | 3437 | 4 states/2 bit, 0 offset | 0 to 3 | 0 to 3 | Measured | 00 door closed 01 door opened 10 error 11 not available
[6 empty] | 7.5 | 2 bits | Enable Status of Door 9 | 3438 | 4 states/2 bit, 0 offset | 0 to 3 | 0 to 3 | Measured | 00 door disabled 01 door enabled 10 error 11 not available
[6 empty] | 7.7 | 2 bits | Lock Status of Door 10 | 3439 | 4 states/2 bit, 0 offset | 0 to 3 | 0 to 3 | Measured | 00 unlocked 01 locked 10 error 11 not available
[6 empty] | 8.1 | 2 bits | Open Status of Door 10 | 3440 | 4 states/2 bit, 0 offset | 0 to 3 | 0 to 3 | Measured | 00 door closed 01 door opened 10 error 11 not available
[6 empty] | 8.3 | 2 bits | Enable Status of Door 10 | 3441 | 4 states/2 bit, 0 offset | 0 to 3 | 0 to 3 | Measured | 00 door disabled 01 door enabled 10 error 11 not available
Wireless Communications Message 2 | WCM2 | On request | 8 | 6 | 64936(0x00FDA8) | 1.1-1.8 | 8 bits | Network Transceiver Status 2 | 3442 | 256 states/8 bit, 0 offset | 0 to 255 | 0 to 255 | Measured | 0 = Off 1 = On 2 = Not Authorized to Operate on Network 3-250 = Reserved for Future Assignment 254 = Error 255 = Not Available
[6 empty] | 2.1-2.8 | 8 bits | Network Service Status 2 | 3443 | 256 states/8 bit, 0 offset | 0 to 255 | 0 to 255 | Status | 0 = Local Service 1 = Roaming Service 2 = Service not available 3 = Not Authorized to Operate on Service 4-250 = Reserved for Future Assignment 254 = Error 255 = Not Available
[6 empty] | 3.1-3.8 | 8 bits | Network Antenna Status 2 | 3444 | 256 states/8 bit, 0 offset | 0 to 255 | 0 to 255 | Status | 0 = Off 1 = On 2-250 = Reserved for Future Assignment 254 = Error 255 = Not Available
[6 empty] | 4 | 1 byte | Network Signal Strength 2 | 3445 | 0.4 %/bit, 0 offset | 0 to 100 % | 0 to 100 % | Status
[6 empty] | 5.1-5.8 | 8 bits | Wireless Communication Network Type 2 | 3446 | 256 states/8 bit, 0 offset | 0 to 255 | 0 to 255 | Status | 0 = Cellular network #1 1 = Cellular network #2 2 = Wireless LAN #1 3 = Wireless LAN #2 4 = Satellite network 5-250 = Reserved for Future Assignment 254 = Error 255 = Not Available
Wireless Communications Message 1 | WCM1 | On request | 8 | 6 | 64937(0x00FDA9) | 1.1-1.8 | 8 bits | Network Transceiver Status 1 | 3368 | 256 states/8 bit, 0 offset | 0 to 255 | 0 to 255 | Status | 0 = Off 1 = On 2 = Not Authorized to Operate on Network 3-250 = Reserved for Future Assignment 254 = Error 255 = Not Available
[6 empty] | 2.1-2.8 | 8 bits | Network Service Status 1 | 3369 | 256 states/8 bit, 0 offset | 0 to 255 | 0 to 255 | Status | 0 = Local Service 1 = Roaming Service 2 = Service not available 3 = Not Authorized to Operate on Service 4-250 = Reserved for Future Assignment 254 = Error 255 = Not Available
[6 empty] | 3.1-3.8 | 8 bits | Network Antenna Status 1 | 3370 | 256 states/8 bit, 0 offset | 0 to 255 | 0 to 255 | Status | 0 = Off 1 = On 2-250 = Reserved for Future Assignment 254 = Error 255 = Not Available
[6 empty] | 4 | 1 byte | Network Signal Strength 1 | 3371 | 0.4 %/bit, 0 offset | 0 to 100 % | 0 to 100 % | Status
[6 empty] | 5.1-5.8 | 8 bits | Wireless Communication Network Type 1 | 3372 | 256 states/8 bit, 0 offset | 0 to 255 | 0 to 255 | Status | 0 = Cellular network #1 1 = Cellular network #2 2 = Wireless LAN #1 3 = Wireless LAN #2 4 = Satellite network 5-250 = Reserved for Future Assignment 254 = Error 255 = Not Available
Engine Fluid Level/Pressure 4 | EFL/P4 | 500 ms | 8 | 6 | 64938(0x00FDAA) | 1 | 1 byte | Engine Charge Air Cooler 1 Intake Pressure | 3340 | 2 kPa/bit, 0 offset | 0 to 500 kPa | 0 to 500 kPa | Measured
[6 empty] | 2 | 1 byte | Engine Charge Air Cooler 2 Intake Pressure | 3341 | 2 kPa/bit, 0 offset | 0 to 500 kPa | 0 to 500 kPa | Measured
[6 empty] | 3 | 1 byte | Engine Coolant Pump Differential Pressure | 3342 | 1.64 kPa/bit, -7 kPa offset | -7 to 403 kPa | -7 to 403 kPa | Measured
[6 empty] | 4-5 | 2 bytes | Engine Centrifugal Oil Filter speed | 3343 | 4 rpm/bit, 0 offset | 0 to 257020 rpm | 0 to 257020 rpm | Measured
[6 empty] | 6 | 1 byte | Engine Intercooler Coolant Level | 3668 | 0.4 %/bit, 0 offset | 0 to 100 % | 0 to 100 % | Status
[6 empty] | 8 | 1 byte | Engine Charge Air Cooler Outlet Pressure | 2631 | 2 kPa/bit, 0 offset | 0 to 500 kPa | 0 to 500 kPa | Measured
Fifth Wheel Smart Systems 2 | FWSS2 | On request | 8 | 6 | 64942(0x00FDAE) | 1.1 | 4 bits | Fifth Wheel Error Status | 3307 | 16 states/4 bit, 0 offset | 0 to 15 | 0 to 15 | Status | 0000 0 - Improper Couple 0001 1 - Locks Closed / No Kingpin at Startup 0010 2 - Kingpin / Locks Open at Startup 0011 3 - Not Used 0100 4 - Not Used 0101 5 - Coupling Sequence Error 0110 6 - Coupling Sequence Error / Kingpin 0111 7 - Coupling Timing Error 1000 8 - Kingpin Missing More Than 5 Seconds 1001 9 - Kingpin / Lock Open (Handle Pulled) 1010 10 - Not Used 1011 11 - Not Used 1100 12 - Not Used 1101 13 - Not Used 1110 14 - Not Used 1111 15 - Not available
[6 empty] | 1.5 | 2 bits | Fifth Wheel Lock Ready to Couple Indicator | 3312 | 4 states/2 bit, 0 offset | 0 to 3 | 0 to 3 | Measured | 00 Lock not open, not ready to couple 01 Lock open, ready to couple 10 Error 11 Not Available
[6 empty] | 1.7 | 2 bits | Fifth Wheel Lock Couple Status Indicator | 3313 | 4 states/2 bit, 0 offset | 0 to 3 | 0 to 3 | Status | 00 Incomplete or bad couple, truck should not be moved 01 Successful couple detected 10 Error 11 Not Available
[6 empty] | 2 | 1 byte | Fifth Wheel Slider Position | 3311 | 10 mm/bit, 0 offset | 0 to 2500 mm (0 to 2.500 m) | 0 to 2500 mm (0 to 2.500 m) | Measured
[6 empty] | 3.1 | 2 bits | Fifth Wheel Slider Lock Indicator | 3316 | 4 states/2 bit, 0 offset | 0 to 3 | 0 to 3 | Measured | 00 Not Locked 01 Locked 10 Error 11 Not Available
Aftertreatment 2 Intermediate Gas | AT2IMG | 500 ms | 8 | 6 | 64943(0x00FDAF) | 1-2 | 2 bytes | Aftertreatment 2 Exhaust Gas Temperature 2 | 3283 | 0.03125 deg C/bit, -273 deg C offset | -273 to 1734.96875 deg C | -273 to 1734.96875 deg C | Status
[6 empty] | 3-4 | 2 bytes | Aftertreatment 2 Diesel Particulate Filter Intermediate Gas Temperature | 3284 | 0.03125 deg C/bit, -273 deg C offset | -273 to 1734.96875 deg C | -273 to 1734.96875 deg C | Measured
[6 empty] | 5-6 | 2 bytes | Aftertreatment 2 Diesel Particulate Filter Differential Pressure | 3285 | 0.1 kPa/bit, 0 offset | 0 to 6425.5 kPa | 0 to 6425.5 kPa | Measured
[6 empty] | 7.1 | 5 bits | Aftertreatment 2 Exhaust Gas Temperature 2 Preliminary FMI | 3286 | Binary, 0 offset | 0 to 31 | 0 to 31 | Measured
[6 empty] | 7.6-8.1 | 5 bits | Aftertreatment 2 Diesel Particulate Filter Delta Pressure Preliminary FMI | 3287 | Binary, 0 offset | 0 to 31 | 0 to 31 | Status
[6 empty] | 8.3 | 5 bits | Aftertreatment 2 Diesel Particulate Filter Intermediate Gas Temperature Preliminary FMI | 3288 | Binary, 0 offset | 0 to 31 | 0 to 31 | Status
Aftertreatment 2 Outlet Gas 2 | AT2OG2 | 500 ms | 8 | 6 | 64944(0x00FDB0) | 1-2 | 2 bytes | Aftertreatment 2 Exhaust Gas Temperature 3 | 3279 | 0.03125 deg C/bit, -273 deg C offset | -273 to 1734.96875 deg C | -273 to 1734.96875 deg C | Status
[6 empty] | 3-4 | 2 bytes | Aftertreatment 2 Diesel Particulate Filter Outlet Gas Temperature | 3280 | 0.03125 deg C/bit, -273 deg C offset | -273 to 1734.96875 deg C | -273 to 1734.96875 deg C | Measured
[6 empty] | 5.1 | 5 bits | Aftertreatment 2 Exhaust Gas Temperature 3 Preliminary FMI | 3281 | Binary, 0 offset | 0 to 31 | 0 to 31 | Measured
[6 empty] | 6.1 | 5 bits | Aftertreatment 2 Diesel Particulate Filter Exhaust Gas | 3282 | Binary, 0 offset | 0 to 31 | 0 to 31 | Status
Aftertreatment 2 Intake Gas 2 | AT2IG2 | 500 ms | 8 | 6 | 64945(0x00FDB1) | 1-2 | 2 bytes | Aftertreatment 2 Exhaust Gas Temperature 1 | 3275 | 0.03125 deg C/bit, -273 deg C offset | -273 to 1734.96875 deg C | -273 to 1734.96875 deg C | Status
[6 empty] | 3-4 | 2 bytes | Aftertreatment 2 Diesel Particulate Filter Intake Gas Temperature | 3276 | 0.03125 deg C/bit, -273 deg C offset | -273 to 1734.96875 deg C | -273 to 1734.96875 deg C | Measured
[6 empty] | 5.1 | 5 bits | Aftertreatment 2 Exhaust Gas Temperature 1 Preliminary FMI | 3277 | Binary, 0 offset | 0 to 31 | 0 to 31 | Measured
[6 empty] | 6.1 | 5 bits | Aftertreatment 2 Diesel Particulate Filter Intake Gas Temperature Preliminary FMI | 3278 | Binary, 0 offset | 0 to 31 | 0 to 31 | Status
Aftertreatment 1 Intermediate Gas | AT1IMG | 500 ms | 8 | 6 | 64946(0x00FDB2) | 1-2 | 2 bytes | Aftertreatment 1 Exhaust Gas Temperature 2 | 3249 | 0.03125 deg C/bit, -273 deg C offset | -273 to 1734.96875 deg C | -273 to 1734.96875 deg C | Status
[6 empty] | 3-4 | 2 bytes | Aftertreatment 1 Diesel Particulate Filter Intermediate Gas Temperature | 3250 | 0.03125 deg C/bit, -273 deg C offset | -273 to 1734.96875 deg C | -273 to 1734.96875 deg C | Measured
[6 empty] | 5-6 | 2 bytes | Aftertreatment 1 Diesel Particulate Filter Differential Pressure | 3251 | 0.1 kPa/bit, 0 offset | 0 to 6425.5 kPa | 0 to 6425.5 kPa | Measured
[6 empty] | 7.1 | 5 bits | Aftertreatment 1 Exhaust Gas Temperature 2 Preliminary FMI | 3252 | Binary, 0 offset | 0 to 31 | 0 to 31 | Measured
[6 empty] | 7.6-8.1 | 5 bits | Aftertreatment 1 Diesel Particulate Filter Delta Pressure Preliminary FMI | 3253 | Binary, 0 offset | 0 to 31 | 0 to 31 | Status
[6 empty] | 8.3 | 5 bits | Aftertreatment 1 Diesel Particulate Filter Intermediate Gas Temperature Preliminary FMI | 3254 | Binary, 0 offset | 0 to 31 | 0 to 31 | Status
Aftertreatment 1 Outlet Gas 2 | AT1OG2 | 500 ms | 8 | 6 | 64947(0x00FDB3) | 1-2 | 2 bytes | Aftertreatment 1 Exhaust Gas Temperature 3 | 3245 | 0.03125 deg C/bit, -273 deg C offset | -273 to 1734.96875 deg C | -273 to 1734.96875 deg C | Status
[6 empty] | 3-4 | 2 bytes | Aftertreatment 1 Diesel Particulate Filter Outlet Gas Temperature | 3246 | 0.03125 deg C/bit, -273 deg C offset | -273 to 1734.96875 deg C | -273 to 1734.96875 deg C | Measured
[6 empty] | 5.1 | 5 bits | Aftertreatment 1 Exhaust Gas Temperature 3 Preliminary FMI | 3247 | Binary, 0 offset | 0 to 31 | 0 to 31 | Measured
[6 empty] | 6.1 | 5 bits | Aftertreatment 1 Diesel Particulate Filter Outlet Exhaust Gas | 3248 | Binary, 0 offset | 0 to 31 | 0 to 31 | Status
Aftertreatment 1 Intake Gas 2 | AT1IG2 | 500 ms | 8 | 6 | 64948(0x00FDB4) | 1-2 | 2 bytes | Aftertreatment 1 Exhaust Gas Temperature 1 | 3241 | 0.03125 deg C/bit, -273 deg C offset | -273 to 1734.96875 deg C | -273 to 1734.96875 deg C | Status
[6 empty] | 3-4 | 2 bytes | Aftertreatment 1 Diesel Particulate Filter Intake Gas Temperature | 3242 | 0.03125 deg C/bit, -273 deg C offset | -273 to 1734.96875 deg C | -273 to 1734.96875 deg C | Measured
[6 empty] | 5.1 | 5 bits | Aftertreatment 1 Exhaust Gas Temperature 1 Preliminary FMI | 3243 | Binary, 0 offset | 0 to 31 | 0 to 31 | Measured
[6 empty] | 6.1 | 5 bits | Aftertreatment 1 Diesel Particulate Filter Intake Gas Temperature Preliminary FMI | 3244 | Binary, 0 offset | 0 to 31 | 0 to 31 | Status
Tire Pressure Reference Information | TPRI | On request | 8 | 6 | 64953(0x00FDB9) | 1.1-1.8 | 8 bits | Tire Location | 3190 | 256 states/8 bit, 0 offset | 0 to 255 | 0 to 255 | Status
[6 empty] | 2 | 1 byte | Reference Tire Pressure | 3191 | 8 kPa/bit, 0 offset | 0 to 2000 kPa | 0 to 2000 kPa | Measured
Farebox Status | TR6 | On request | 8 | 6 | 64954(0x00FDBA) | 1.1 | 2 bits | Farebox Emergency Status | 3179 | 4 states/2 bit, 0 offset | 0 to 3 | 0 to 3 | Measured | 00 = Non-emergency condition 01 = Emergency condition 10 = Error Condition 11 = Not available
[6 empty] | 2.1 | 7 bits | Farebox Alarm Identifier | 3181 | 128 states/7 bit, 0 offset | 0 to 127 | 0 to 127 | Measured | 0000000 = Voltage dropout 0000001 = Voltage restored 0000010 = Probe started 0000011 = Probe completed 0000100 = Cashbox removed 0000101 = Cashbox restored 0000110 = Cashbox door timeout 0000111 = Cashbox opened in service, considered an alarm condition 0001000 = Insufficient fare accepted 0001001 = Coinbox 75% full 0001010 = Coinbox full 0001011 = Currency box 75% full 0001100 = Currency box less than 75% full 0001101 = Currency box full 0001110 = Card/pass box 75% full 0001111 = Card/pass box less than 75% full 0010000 = Card/pass box full 0010001 = Coin de-jam operated 0010010 = Farebox set in manual bypass 0010011 = Farebox reset to automatic mode 0010100 = Pass/transfer jam 0010101 = Pass/transfer jam cleared 0010110 = Paper currency jam 0010111 = Paper currency jam cleared 0011000 = Maintenance access in service, considered an alarm condition 0011001 = Maintenance access out of service 0011010-1100000 = Reserved - to be assigned 1100001-1111111 = Agency defined
Farebox Point of Sale | TR5 | On request | 8 | 6 | 64955(0x00FDBB) | 1.1 | 4 bits | Transaction Type | 3170 | 16 states/4 bit, 0 offset | 0 to 15 | 0 to 15 | Measured | 0000 = Cash 0001 = Token 0010 = Ticket 0011 = Pass 0100 = Card 0101 = Permit 0110 = Transfer 0111 = Free 1000-1011 = Reserved for assignment 1100-1111 = Agency defined
[6 empty] | 1.5 | 4 bits | Passenger Type | 3171 | 16 states/4 bit, 0 offset | 0 to 15 | 0 to 15 | Measured
[6 empty] | 2.1 | 4 bits | Type of Fare | 3176 | 16 states/4 bit, 0 offset | 0 to 15 | 0 to 15 | Measured | 0000 = Cash/No detail 0001 = Token A 0010 = Token B 0011 = Ticket A 0100 = Ticket B 0101 = Pass A 0110 = Pass B 0111-1010 = Reserved for assignment 1011-1111 = Agency defined
[6 empty] | 2.5 | 4 bits | Payment Details | 3177 | 16 states/4 bit, 0 offset | 0 to 15 | 0 to 15 | Measured | 0000 = Not an upgrade 0001 = Cash 0010 = Token 0011 = Ticket 0100 = Pass 0101 = Card 0110-1010 = Reserved for assignment 1011-1111 = Agency defined
[6 empty] | 3.1 | 4 bits | Fare Validity | 3165 | 1 count/bit, 0 offset | 0 to 15 | 0 to 15 | Measured
[6 empty] | 3.5 | 4 bits | Pass Category | 3166 | 1 count/bit, 0 offset | 0 to 15 | 0 to 15 | Measured
[6 empty] | 4.1 | 5 bits | Initial Fare Agency | 3167 | 1 count/bit, 0 offset | 0 to 31 | 1 to 31 | Measured
[6 empty] | 5.1 | 3 bits | Type of Service | 3172 | 8 states/3 bit, 0 offset | 0 to 7 | 0 to 7 | Measured | 000 = Local service 001 = Express service 010-111 = Agency defined
[6 empty] | 5.4 | 5 bits | Transfer Type | 3173 | 32 states/5 bit, 0 offset | 0 to 31 | 0 to 31 | Measured | 00000 = North 00001 = South 00010 = East 00011 = West 00100 = In 00101 = Out 00110-11111 = Agency defined
[6 empty] | 6.0-7.1 | 12 bits | Route Number | 3169 | 1 count/bit, 0 offset | 0 to 4095 | 0 to 4095 | Measured
[6 empty] | 8 | 1 byte | Transfer Sold | 3168 | 1 count/bit, 0 offset | 0 to 255 | 0 to 255 | Measured
Signal Preemption | TR3 | On request | 8 | 6 | 64957(0x00FDBD) | 1.3 | 2 bits | Range Code Enable | 3081 | 4 states/2 bit, 0 offset | 0 to 3 | 0 to 3 | Measured | 00 - Range code not used for interleaved data 01 - Range code used for interleaved data 10 - Error condition 11 - Not available
[6 empty] | 1.5 | 2 bits | Transit Route ID Usage | 3080 | 4 states/2 bit, 0 offset | 0 to 3 | 0 to 3 | Measured | 00 - Transit route ID not used for interleaved data 01 - Transit route ID used for interleaved data (if range code not enabled) 10 - Error condition 11 - Not available
[6 empty] | 1.7 | 2 bits | Intersection Preemption Request/Response | 3079 | 4 states/2 bit, 0 offset | 0 to 3 | 0 to 3 | Measured | 00 - Message is a request directed to the emitter 01 - Message is a response from the emitter 10 - Error condition 11 - Not available
[6 empty] | 2.1 | 4 bits | Priority of Response Sent by Emitter | 3084 | 16 states/4 bit, 0 offset | 0 to 15 | 0 to 15 | Measured | 0000 - Reserved 0001 - Low priority 0010 - Probe priority 0011 - High priority 0100 to 1000 - Reserved 1001 - Priority set by hardware to low priority 1010 - Priority set by hardware to probe priority 1011 - Priority set by hardware to high priority 1100 to 1101 - Reserved 1110 - Error condition 1111 - Not available
[6 empty] | 2.5 | 2 bits | Transit Door Enable | 3083 | 4 states/2 bit, 0 offset | 0 to 3 | 0 to 3 | Measured | 00 - Ignore transit door status 01 - Transit door status will override strobe activation 10 - Error condition 11 - Not available
[6 empty] | 2.7 | 2 bits | Strobe Activation Control Status | 3082 | 4 states/2 bit, 0 offset | 0 to 3 | 0 to 3 | Measured | 00 - Deactivate strobe 01 - Activate strobe 10 - Error condition 11 - Not available
[6 empty] | 3,4 | 2 bytes | Vehicle ID | 3085 | 1 count/bit, 0 offset | 0 to 65535 | 0 to 65534 | Measured
Transit Route | TR1 | On request | variable | 6 | 64958(0x00FDBE) | 1 | 1 byte | Agency | 3078 | 1 count/bit, 0 offset | 0 to 255 | 0 to 255 | Measured
[6 empty] | 2 | 1 byte | Number of bytes in the Transit Assigned Route Identity | 3071 | 1 byte/bit, 0 offset | 0 to 250 bytes | 1 to 100 bytes | Measured | 3074 (Transit Assigned Route Identity).
[6 empty] | 3 | 1 byte | Number of bytes in the Transit Assigned Run Identity | 3072 | 1 byte/bit, 0 offset | 0 to 250 bytes | 1 to 100 bytes | Measured | 3075 (Transit Assigned Run Identity).
[6 empty] | 4 | 1 byte | Number of bytes in the Transit Assigned Block Identity | 3073 | 1 byte/bit, 0 offset | 0 to 250 bytes | 1 to 100 bytes | Measured | 3076 (Transit Assigned Block Identity).
[6 empty] | 5 to A | Variable - up to | Transit Assigned Route Identity 100 bytes | 3074 | ASCII, 0 offset | 0 to 255 per byte | 0 to 255 per byte | Measured
Transit Milepost | TR2 | On request | variable | 6 | 64959(0x00FDBF) | 1 | 1 byte | Number of bytes in the Milepost Identification | 3070 | 1 byte/bit, 0 offset | 0 to 250 bytes | 0 to 100 bytes | Measured
[6 empty] | 2 to n | Variable - up to | Milepost Identification 100 bytes | 509 | ASCII, 0 offset | 0 to 255 per byte | 0 to 255 per byte | Measured
Passenger Counter | TR7 | On request | 8 | 6 | 64960(0x00FDC0) | 1.1-1.8 | 8 bits | Type of Passenger Count | 3043 | 256 states/8 bit, 0 offset | 0 to 255 | 0 to 255 | Measured | 0 - absolute passenger count 1 - boarding passenger 2 - exiting passenger 3 - boarding passenger (second passenger stream) 4 - exiting passenger (second passenger stream) 5 to 250 - reserved for future assignment 251 to 253 - reserved 254 - error indicator 255 - not available
[6 empty] | 2 | 1 byte | Patron Count | 3047 | 1 count/bit, 0 offset | 0 to 250 | 0 to 250 | Status
[6 empty] | 3.1 | 2 bits | Silent Alarm Status | 3044 | 4 states/2 bit, 0 offset | 0 to 3 | 0 to 3 | Measured | 00 - Off 01 - On 10 - Error condition 11 - Not available
[6 empty] | 3.3 | 2 bits | Vehicle Use Status | 3045 | 4 states/2 bit, 0 offset | 0 to 3 | 0 to 3 | Status | 00 - Normal use 01 - Unauthorized use 10 - Error condition 11 - Not available
[6 empty] | 3.5 | 2 bits | Transit Run Status | 3046 | 4 states/2 bit, 0 offset | 0 to 3 | 0 to 3 | Status | 00 - Off 01- On 10 - Error condition 11 - Not available
Engine Fluid Level/Pressure 3 | EFL/P3 | 500 ms | 8 | 6 | 64961(0x00FDC1) | 1-2 | 2 bytes | Engine Intake Valve Actuation System Oil Pressure | 2948 | 1/256 MPa/bit, 0 offset | 0 to 250.996 Mpa | 0 to 250.996 Mpa | Status
[6 empty] | 3 | 1 byte | Engine Exhaust Gas Recirculation 1 Intake Pressure | 3358 | 2 kPa/bit, 0 offset | 0 to 500 kPa | 0 to 500 kPa | Measured
[6 empty] | 4-5 | 2 bytes | Engine Exhaust Valve Actuation System Oil Pressure | 4287 | 1/256 MPa/bit, 0 offset | 0 to 250.996 Mpa | 0 to 250.996 Mpa | Measured
[6 empty] | 6 | 1 byte | Engine Exhaust Gas Recirculation 1 Outlet Pressure | 5019 | 2 kPa/bit, 0 offset | 0 to 500 kPa | 0 to 500 kPa | Status
[6 empty] | 7-8 | 2 bytes | Engine Throttle Valve 1 Differential Pressure | 5631 | 0.1 kPa/bit, 0 offset | 0 to 6425.5 kPa | 0 to 6425.5 kPa | Status
Electronic Engine Controller 14 | EEC14 | On Request | 8 | 6 | 64962(0x00FDC2) | 1-2 | 2 bytes | Engine Exhaust Gas Recirculation 1 Valve 1 Position Error | 5829 | 0.004%/bit, -125 offset | -125 to 132.02% | -125 to 132.02% | Status
[6 empty] | 3-4 | 2 bytes | Engine Exhaust Gas Recirculation 1 Valve 2 Position Error | 5830 | 0.004%/bit, -125 offset | -125 to 132.02% | -125 to 132.02% | Status
[6 empty] | 5-6 | 2 bytes | Engine Fuel Mass Flow Rate | 5833 | 0.005 g/s per bit, 0 offset | 0 to 321.275 g/s | 0 to 321.275 g/s | Status
[6 empty] | 7.1-7.8 | 8 bits | Fuel Type | 5837 | 256 states/8 bit, 0 offset | 0 to 255 | 0 to 255 | Measured | 0x00 - Not available - NONE 0x01 - Gasoline/petrol - GAS 0x02 - Methanol - METH 0x03 - Ethanol - ETH 0x04 - Diesel - DSL 0x05 - Liquefied Petroleum Gas (LPG) - LPG 0x06 - Compressed Natural Gas (CNG) - CNG 0x07 - Propane - PROP 0x08 - Battery/electric - ELEC 0x09 - Bi-fuel vehicle using gasoline - BI_GAS 0x0A - Bi-fuel vehicle using methanol - BI_METH 0x0B - Bi-fuel vehicle using ethanol - BI_ETH 0x0C - Bi-fuel vehicle using LPG - BI_LPG 0x0D - Bi-fuel vehicle using CNG - BI_CNG 0x0E - Bi-fuel vehicle using propane - BI_PROP 0x0F - Bi-fuel vehicle using battery - BI_ELEC 0x10 - Bi-fuel vehicle using battery and combustion engine - BI_MIX 0x11 - Hybrid vehicle using gasoline engine - HYB_GAS 0x12 - Hybrid vehicle using gasoline engine on ethanol - HYB_ETH 0x13 - Hybrid vehicle using diesel engine - HYB_DSL 0x14 - Hybrid vehicle using battery - HYB_ELEC 0x15 - Hybrid vehicle using battery and combustion engine - HYB_MIX 0x16 - Hybrid vehicle in regeneration mode - HYB_REG 0x17 - 0xFD ISO/SAE reserved 0xFE - Error 0xFF - Not available (Parameter not supported) 5458 should either artificially display 0% or some number 10% or less if the system has such resolution. If the ethanol in
Electronic Engine Controller 15 | EEC15 | On Request | 8 | 6 | 64963(0x00FDC3) | 1 | 1 byte | Accelerator Pedal #1 Channel 2 | 2623 | 0.4 %/bit, 0 offset | 0 to 100 % | 0 to 100 % | Status
[6 empty] | 2 | 1 byte | Accelerator Pedal #1 Channel 3 | 2624 | 0.4 %/bit, 0 offset | 0 to 100 % | 0 to 100 % | Measured
[6 empty] | 3 | 1 byte | Accelerator Pedal #2 Channel 2 | 2625 | 0.4 %/bit, 0 offset | 0 to 100 % | 0 to 100 % | Measured
[6 empty] | 4 | 1 byte | Accelerator Pedal #2 Channel 3 | 2626 | 0.4 %/bit, 0 offset | 0 to 100 % | 0 to 100 % | Measured
Electronic Brake Controller 5 | EBC5 | 100 ms | 8 | 6 | 64964(0x00FDC4) | 1.1 | 2 bits | Brake Temperature Warning | 3839 | 4 states/2 bit, 0 offset | 0 to 3 | 0 to 3 | Measured | 00 Not Active 01 Active 10 Reserved 11 not available
[6 empty] | 1.3 | 3 bits | Halt brake mode | 2913 | 8 states/3 bit, 0 offset | 0 to 7 | 0 to 7 | Status | 000 Inactive 001 Active 010 Active, but not functioning properly. (This mode may be used to warn the driver) 011 - 101 Not defined 110 Halt brake not functional 111 Not available
[6 empty] | 1.6 | 3 bits | Hill holder mode | 2912 | 8 states/3 bit, 0 offset | 0 to 7 | 0 to 7 | Measured | 000 Inactive 001 Active 010 Active, but will change to inactive in a short time. (This mode may be used to warn the driver) 011 - 101 Reserved 110 Hill holder not functional 111 Not available
[6 empty] | 2.1 | 2 bits | Foundation Brake Use | 2919 | 4 states/2 bit, 0 offset | 0 to 3 | 0 to 3 | Status | 00 Foundation brakes not in use 01 Foundation brakes in use 10 Reserved 11 Not available
[6 empty] | 2.3 | 2 bits | XBR System State | 2917 | 4 states/2 bit, 0 offset | 0 to 3 | 0 to 3 | Status | 00 - Any external brake demand will be accepted (brake system fully operational) 01 - Only external brake demand of highest XBR Priority (00) will be accepted (e.g. because the temperature limit of the 10 - No external brake demand will be accepted (e.g. because of fault in brake system) 11 - not available
[6 empty] | 2.5 | 4 bits | XBR Active Control Mode | 2918 | 16 states/4 bit, 0 offset | 0 to 15 | 0 to 15 | Status | 0000 No brake demand being executed (default mode) 0001 Driver's brake demand being executed, no external brake demand 0010 Addition mode of XBR acceleration control being executed 0011 Maximum mode of XBR acceleration control being executed 0100 - 1110 Reserved for SAE assignment 1111 Not available
[6 empty] | 3 | 1 byte | XBR Acceleration Limit | 2921 | 0.1 m/s² per bit, -12.5 m/s² offset | -12.5 to +12.5 m/s² | -10.0 to +10.0 m/s² | Status
[6 empty] | 4.1 | 2 bits | Parking Brake Actuator Fully Activated | 5275 | 4 states/2 bit, 0 offset | 0 to 3 | 0 to 3 | Status | 00 - Parking Brake Actuator not fully activated 01 - Parking Brake Actuator fully activated 10 - Error 11 - Not available
[6 empty] | 4.3 | 2 bits | Emergency Braking Active | 5847 | 4 states/2 bit, 0 offset | 0 to 3 | 0 to 3 | Measured | 00 inactive 01 active 10 reserved 11 not available
Cold Start Aids | CSA | As required | 8 | 6 | 64966(0x00FDC6) | 1.1 | 2 bits | Engine Start Enable Device 1 | 626 | 4 states/2 bit, 0 offset | 0 to 3 | 0 to 3 | Measured | 00 - start enable OFF 01 - start enable ON 10 - reserved 11 - not available
[6 empty] | 1.3 | 2 bits | Engine Start Enable Device 2 | 1804 | 4 states/2 bit, 0 offset | 0 to 3 | 0 to 3 | Measured | 00 - start enable OFF 01 - start enable ON 10 - reserved 11 - not available
[6 empty] | 2.1 | 4 bits | Engine Start Enable Device 1 Configuration | 2899 | 16 states/4 bit, 0 offset | 0 to 15 | 0 to 15 | Status | 0000 - no start enable device 1 installed 0001 - glow plugs installed 0010 - fuelled start installed 0011 - ether injection installed 0100 - electric intake air heater installed 0101 - 1110 - reserved 1111 - not available
[6 empty] | 2.5 | 4 bits | Engine Start Enable Device 2 Configuration | 2898 | 16 states/4 bit, 0 offset | 0 to 15 | 0 to 15 | Measured | 0000 - no start enable device 2 installed 0001 - glow plugs installed 0010 - fuelled start installed 0011 - ether injection installed 0100 - electric intake air heater installed 0101 - 1110 - reserved 1111 - not available
[6 empty] | 3 | 1 byte | Engine Cold Start Fuel Igniter Command | 5548 | 0.4 %/bit, 0 offset | 0 to 100 % | 0 to 100 % | Status
[6 empty] | 4.1 | 2 bits | Engine Cold Start Fuel Igniter Relay | 5549 | 4 states/2 bit, 0 offset | 0 to 3 | 0 to 3 | Status | 00 Off 01 On 10 Reserved 11 Don't care/take no action
[6 empty] | 4.3 | 2 bits | Engine Cold Start Fuel Igniter Relay Feedback | 5550 | 4 states/2 bit, 0 offset | 0 to 3 | 0 to 3 | Status | 00 Off 01 On 10 Error 11 Not available
Off-Highway Engine Control Selection States | OHCSS | 0.5 s | 8 | 6 | 64967(0x00FDC7) | 1.1 | 2 bits | Engine Auxiliary Governor State | 2896 | 4 states/2 bit, 0 offset | 0 to 3 | 0 to 3 | Status | 00 – Control State is Auxiliary Governor disabled 01 – Control State is Auxiliary Governor enabled 10 – SAE reserved 11 – Not available
[6 empty] | 1.3 | 2 bits | Engine Multi-Unit Sync State | 2890 | 4 states/2 bit, 0 offset | 0 to 3 | 0 to 3 | Status | 00 Control State is Functionality disabled (off) 01 Control State is Functionality enabled (on) 10 SAE reserved 11 Not available
[6 empty] | 1.5 | 2 bits | Engine Alternate Low Idle Select State | 2891 | 4 states/2 bit, 0 offset | 0 to 3 | 0 to 3 | Status | 00 – Normal idle state 01 – Alternate idle state 10 – SAE reserved 11 – not available
[6 empty] | 2.1-2.8 | 8 bits | Engine Alternate Rating Select State | 2888 | 256 states/8 bit, 0 offset | 0 to 255 | 0 to 255 | Measured | 00 – Control state is Maximum Power Fueling 01 – Control state is Alternate Power Fueling 1 02 – Control state is Alternate Power Fueling 2 03 – Control state is Alternate Power Fueling 3 04 thru 253 - Control state is Alternate Power Fueling 4 thru 253 (in sequential order) 254 – SAE reserved 255 – Not available
[6 empty] | 3.1 | 4 bits | Engine Alternate Droop Accelerator 1 Select State | 2889 | 16 states/4 bit, 0 offset | 0 to 15 | 0 to 15 | Status | 0000 – Control state is Normal Droop Setting 0001 thru 1101 – Control state is one of Alternate Droop Setting 1 through 13 (in sequential order) 1110 – SAE reserved 1111 – Not available
[6 empty] | 3.5 | 4 bits | Engine Alternate Droop Accelerator 2 Select State | 2893 | 16 states/4 bit, 0 offset | 0 to 15 | 0 to 15 | Status | 0000 – Control's state is Normal Droop Setting 0001 thru 1101 – Control's state is One of Alternate Droop Setting 1 through 13 (in sequential order) 1110 – SAE reserved 1111 – Not available
[6 empty] | 4.1 | 4 bits | Engine Alternate Droop Remote Accelerator Select State | 2894 | 16 states/4 bit, 0 offset | 0 to 15 | 0 to 15 | Status | 0000 – Control state is Normal Droop Setting 0001 thru 1101 – Control state is One of Alternate Droop Setting 1 through 13 (in sequential order) 1110 – SAE reserved 1111 – Not available
[6 empty] | 4.5 | 4 bits | Engine Alternate Droop Auxiliary Input Select State | 2895 | 16 states/4 bit, 0 offset | 0 to 15 | 0 to 15 | Status | 0000 – Control state is Normal Droop Setting 0001 thru 1101 – Control state is One of Alternate Droop Setting 1 through 13 (in sequential order) 1110 – SAE reserved 1111 – Not available
Operator Primary Intermediate Speed Control state | ISCS | 1 s | 8 | 6 | 64968(0x00FDC8) | 1.1 | 4 bits | Engine Operator Primary Intermediate Speed Select State | 2892 | 16 states/4 bit, 0 offset | 0 to 15 | 0 to 15 | Status | 13 preprogrammed intermediate speed control settings are available for the controlling ECM to select. If no speed setting 0000 – Control state is ISC functionality is not requested, engine operates normally 0001 thru 1101 – Control state is ISC Setting 1 thru 13 (in sequential order) 1110 – SAE reserved 1111 – not available
Electronic Control Module Information | CMI | As required | 8 | 7 | 64969(0x00FDC9) | 1-2 | 2 bytes | Total Count of Configuration Changes Made | 2887 | 1 count/bit, 0 offset | 0 to 64255 | 0 to 64255 | Measured
Intermediate Speed Control | ISC | 1 s | 8 | 6 | 64970(0x00FDCA) | 1.1 | 4 bits | Engine Operator Primary Intermediate Speed Select | 2880 | 16 states/4 bit, 0 offset | 0 to 15 | 0 to 15 | Measured | 0000 – indicates that the ISC functionality is not requested, engine operates normally 0001 thru 1101 – indicates that the ISC Setting 1 thru 13 (in sequential order) is selected 1110 – error condition 1111 – not available
Off-Highway Engine Control Selection | OHECS | 500 ms | 8 | 6 | 64971(0x00FDCB) | 1.1 | 2 bits | Engine Auxiliary Governor Switch | 2884 | 4 states/2 bit, 0 offset | 0 to 3 | 0 to 3 | Measured | 00 – Auxiliary Governor is disabled 01 – Auxiliary Governor is enabled 10 – Error condition 11 – Not available
[6 empty] | 1.3 | 2 bits | Engine Synchronization Switch | 1377 | 4 states/2 bit, 0 offset | 0 to 3 | 0 to 3 | Status | 00 Functionality is disabled (off) 01 Functionality is enabled (on) 10 Error 11 Not available or Unused
[6 empty] | 1.5 | 2 bits | Engine Alternate Low Idle Switch | 2883 | 4 states/2 bit, 0 offset | 0 to 3 | 0 to 3 | Measured | 00 Default low idle point is selected 01 Alternate low idle point is selected 10 Error 11 Not available or Unused
[6 empty] | 2 | 1 byte | Engine Alternate Rating Select | 2882 | 1 selection/bit, 0 offset | 0 to 255 | 0 to 255 | Measured | 0 – indicates that Maximum Power Fueling is selected 1 – indicates that the Alternate Power Fueling 1 is selected 2 – indicates that the Alternate Power Fueling 2 is selected 3 – indicates that the Alternate Power Fueling 3 is selected 4 thru 253 - indicates that the Alternate Power Fueling 4 thru 253 (in sequential order) is selected. 254 – Error condition. 255 – Not available
[6 empty] | 3.1 | 4 bits | Engine Alternate Droop Accelerator 1 Select | 2881 | 16 states/4 bit, 0 offset | 0 to 15 | 0 to 15 | Measured | 0000 – Normal Droop Setting is selected 0001 thru 1101 – One of Alternate Droop Setting 1 through 13 (in sequential order) is selected 1110 – Error condition 1111 – Not available
[6 empty] | 3.5 | 4 bits | Engine Alternate Droop Accelerator 2 Select | 2879 | 16 states/4 bit, 0 offset | 0 to 15 | 0 to 15 | Measured | 0000 – Normal Droop Setting is selected 0001 thru 1101 – One of Alternate Droop Setting 1 through 13 (in sequential order) is selected 1110 – Error condition 1111 – Not available
[6 empty] | 4.1 | 4 bits | Engine Alternate Droop Remote Accelerator Select | 2886 | 16 states/4 bit, 0 offset | 0 to 15 | 0 to 15 | Measured | 0000 – Normal Droop Setting is selected 0001 thru 1101 – One of Alternate Droop Setting 1 through 13 (in sequential order) is selected 1110 – Error condition 1111 – Not available
[6 empty] | 4.5 | 4 bits | Engine Alternate Droop Auxiliary Input Select | 2885 | 16 states/4 bit, 0 offset | 0 to 15 | 0 to 15 | Measured | 0000 – Normal Droop Setting is selected 0001 thru 1101 – One of Alternate Droop Setting 1 through 13 (in sequential order) is selected 1110 – Error condition 1111 – Not available
Operators External Light Controls Message | OEL | Every 1 s and on change of switch state but no faster than every 100 ms | 8 | 3 | 64972(0x00FDCC) | 1.1 | 4 bits | Work Light Switch | 2873 | 16 states/4 bit, 0 offset | 0 to 15 | 0 to 15 | Measured | 0000 Off - The position by which the operator selects that none of the work lamps are to be on. 0001 Work Light Combination #1 On - The position by which the operator selects that the lamps in the combination 0010 Work Light Combination #2 On - The position by which the operator selects that the lamps in the combination 0011 Work Light Combination #3 On - The position by which the operator selects that the lamps in the combination 0100 Work Light Combination #4 On - The position by which the operator selects that the lamps in the combination 0101-1101 Reserved 1110 Error 1111 Not available (do not change)
[6 empty] | 1.5 | 4 bits | Main Light Switch | 2872 | 16 states/4 bit, 0 offset | 0 to 15 | 0 to 15 | Measured | 0000 Off - The position by which the operator selects that none of the lamps are to be on. 0001 Park On - The position by which the operator selects that the park lamps are to be on. 0010 Headlight On - The position by which the operator selects that the headlamps are to be on. 0011 Headlight and Park On - The position by which the operator selects that Both the Headlamps and the Park lamps 0100 - 0111 Reserved 1000 Delayed Off - The position by which the operator selects that a certain set of lamps are to come On and then are to 1001 - 1101 Reserved 1110 Error 1111 Not available (do not change)
[6 empty] | 2.1 | 4 bits | Turn Signal Switch | 2876 | 16 states/4 bit, 0 offset | 0 to 15 | 0 to 15 | Measured | 0000 No Turn being signaled 0001 Left Turn to be Flashing 0010 Right turn to be Flashing 0011 - 1101 Reserved 1110 Error (to include both left and right selected simultaneously) 1111 Not available (do not change)
[6 empty] | 2.5 | 2 bits | Hazard Light Switch | 2875 | 4 states/2 bit, 0 offset | 0 to 3 | 0 to 3 | Measured | 00 Hazard Lamps to be Off 01 Hazard Lamps to be Flashing 10 Error 11 Not available (do not change)
[6 empty] | 2.7 | 2 bits | High-Low Beam Switch | 2874 | 4 states/2 bit, 0 offset | 0 to 3 | 0 to 3 | Measured | 00 Low Beam Selected 01 High Beam Selected 10 Error 11 Not available (do not change)
[6 empty] | 3 | 1 byte | Operators Desired Back-light | 2878 | 0.4 %/bit, 0 offset | 0 to 100 % | 0 to 100 % | Measured
[6 empty] | 4-5 | 2 bytes | Operators Desired - Delayed Lamp Off Time | 2877 | 1 s/bit, 0 offset | 0 to 64255 s | 0 to 64255 s | Measured
Operator Wiper and Washer Controls Message | OWW | 200 ms | 8 | 6 | 64973(0x00FDCD) | 1.1 | 4 bits | Front Non-operator Wiper Switch | 2864 | 16 states/4 bit, 0 offset | 0 to 15 | 0 to 15 | Measured | 0000 Off 0001 Low 0010 Medium 0011 High 0100 Delayed 1 (used for the first delay choice when the wiper switch position controls the delay) 0101 Delayed 2 (used for the second delay choice when the wiper switch position controls the delay) 0110 Mist (position where external sensor controls wiper rate) 0111 - 1110 Reserved 1111 Not available (do not change)
[6 empty] | 1.5 | 4 bits | Front Operator Wiper Switch | 2863 | 16 states/4 bit, 0 offset | 0 to 15 | 0 to 15 | Measured | 0000 Off 0001 Low 0010 Medium 0011 High 0100 Delayed 1 (used for the first delay choice when the wiper switch position controls the delay) 0101 Delayed 2 (used for the second delay choice when the wiper switch position controls the delay) 0110 Mist (position where external sensor controls wiper rate) 0111 - 1110 Reserved 1111 Not available (do not change)
[6 empty] | 2.5 | 4 bits | Rear Wiper Switch | 2865 | 16 states/4 bit, 0 offset | 0 to 15 | 0 to 15 | Measured | 0000 Off 0001 Low 0010 Medium 0011 High 0100 Delayed 1 (used for the first delay choice when the wiper switch position controls the delay) 0101 Delayed 2 (used for the second delay choice when the wiper switch position controls the delay) 0110 Mist (position where external sensor controls wiper rate) 0111 - 1110 Reserved 1111 Not available (do not change)
[6 empty] | 3 | 1 byte | Front Operator Wiper Delay Control | 2869 | 0.4 %/bit, 0 offset | 0 to 100 % | 0 to 100 % | Measured
[6 empty] | 4 | 1 byte | Front Non-operator Wiper Delay Control | 2870 | 0.4 %/bit, 0 offset | 0 to 100 % | 0 to 100 % | Measured
[6 empty] | 5 | 1 byte | Rear Wiper Delay Control | 2871 | 0.4 %/bit, 0 offset | 0 to 100 % | 0 to 100 % | Measured
[6 empty] | 6.3 | 3 bits | Front Non-operator Washer Switch | 2867 | 8 states/3 bit, 0 offset | 0 to 7 | 0 to 7 | Measured | 000 Off 001 Low 010 Medium 011 High 100 - 110 Reserved 111 Not available (do not change)
[6 empty] | 6.6 | 3 bits | Front Operator Washer Switch | 2866 | 8 states/3 bit, 0 offset | 0 to 7 | 0 to 7 | Measured | 000 Off 001 Low 010 Medium 011 High 100 - 110 Reserved 111 Not available (do not change)
[6 empty] | 7.6 | 3 bits | Rear Washer Function | 2868 | 8 states/3 bit, 0 offset | 0 to 7 | 0 to 7 | Measured | 000 Off 001 Low 010 Medium 011 High 100 - 110 Reserved 111 Not available (do not change)
Intake/Exhaust Conditions 2 | IC2 | 0.5 s | 8 | 6 | 64976(0x00FDD0) | 1 | 1 byte | Engine Air Filter 2 Differential Pressure | 2809 | 0.05 kPa/bit, 0 offset | 0 to 12.5 kPa | 0 to 12.5 kPa | Status
[6 empty] | 2 | 1 byte | Engine Air Filter 3 Differential Pressure | 2810 | 0.05 kPa/bit, 0 offset | 0 to 12.5 kPa | 0 to 12.5 kPa | Measured
[6 empty] | 3 | 1 byte | Engine Air Filter 4 Differential Pressure | 2811 | 0.05 kPa/bit, 0 offset | 0 to 12.5 kPa | 0 to 12.5 kPa | Measured
[6 empty] | 4 | 1 byte | Engine Intake Manifold #2 Pressure | 3562 | 2 kPa/bit, 0 offset | 0 to 500 kPa | 0 to 500 kPa | Measured
[6 empty] | 5 | 1 byte | Engine Intake Manifold #1 Absolute Pressure | 3563 | 2 kPa/bit, 0 offset | 0 to 500 kPa | 0 to 500 kPa | Measured
[6 empty] | 6-7 | 2 bytes | Engine Intake Manifold #1 Absolute Pressure (High Resolution) | 4817 | 0.1 kPa/bit, 0 offset | 0 to 6425.5 kPa | 0 to 6425.5 kPa | Measured
[6 empty] | 8 | 1 byte | Engine Intake Manifold 2 Absolute Pressure | 5422 | 2 kPa/bit, 0 offset | 0 to 500 kPa | 0 to 500 kPa | Measured
FMS-standard Interface Identity/Capabilities | FMS | 10 s | 8 | 7 | 64977(0x00FDD1) | 1.1 | 2 bits | FMS-standard Diagnostics Supported | 2804 | 4 states/2 bit, 0 offset | 0 to 3 | 0 to 3 | Measured | 00 Diagnostics Is Not Supported 01 Diagnostics Is Supported 10 Reserved 11 Don't care
[6 empty] | 1.3 | 2 bits | FMS-standard Requests Supported | 2805 | 4 states/2 bit, 0 offset | 0 to 3 | 0 to 3 | Status | 00 On request mode is not supported 01 On request mode is supported 10 Reserved 11 Don't care
[6 empty] | 2-5 | 4 bytes | FMS-standard SW-version supported. | 2806 | ASCII, 0 offset | 0 to 255 per byte | 0 to 255 per byte | Status
ECU Performance | EP | On request | 8 | 6 | 64978(0x00FDD2) | 1-2 | 2 bytes | Keep-Alive Battery Consumption | 2803 | 1 mAhr/bit, 0 offset | 0 to 64255mAhr (64.255Ahr) | 0 to 64255mAhr (64.255Ahr) | Measured
[6 empty] | 3 | 1 byte | Data Memory Usage | 2802 | 0.4 %/bit, 0 offset | 0 to 100 % | 0 to 100 % | Measured
Turbocharger Information 6 | TCI6 | 1 s | 8 | 6 | 64979(0x00FDD3) | 1-2 | 2 bytes | Engine Turbocharger 1 Compressor Outlet Temperature | 2629 | 0.03125 deg C/bit, -273 deg C offset | -273 to 1734.96875 deg C | -273 to 1734.96875 deg C | Measured
[6 empty] | 3-4 | 2 bytes | Engine Turbocharger 2 Compressor Outlet Temperature | 2799 | 0.03125 deg C/bit, -273 deg C offset | -273 to 1734.96875 deg C | -273 to 1734.96875 deg C | Measured
[6 empty] | 5-6 | 2 bytes | Engine Turbocharger 3 Compressor Outlet Temperature | 2800 | 0.03125 deg C/bit, -273 deg C offset | -273 to 1734.96875 deg C | -273 to 1734.96875 deg C | Measured
[6 empty] | 7-8 | 2 bytes | Engine Turbocharger 4 Compressor Outlet Temperature | 2801 | 0.03125 deg C/bit, -273 deg C offset | -273 to 1734.96875 deg C | -273 to 1734.96875 deg C | Measured
Cab Message 3 | CM3 | Every 10 s and on change of state but no faster than every 100 ms. | 8 | 6 | 64980(0x00FDD4) | 1.1 | 3 bits | Transfer Case Selector Switch | 2796 | 8 states/3 bit, 0 offset | 0 to 7 | 0 to 7 | Measured | 011 and 100 should be supported as well. For reporting the status of the transfer case, see SPN 3645. 000: 2 wheel high (Normal or ‘On Highway’ Range) 001: 4 wheel high (Normal or ‘On Highway’ Range) 010: Neutral 011: 2 wheel low (or ‘Off Highway’ Range) 100: 4 wheel low (or ‘Off Highway’ Range) 101: Reserved for SAE assignment 110: Error indicator
[6 empty] | 2.1 | 2 bits | Fifth Wheel Release Control | 3314 | 4 states/2 bit, 0 offset | 0 to 3 | 0 to 3 | Status | 00 Coupler Locked 01 Coupler Unlocked, trailer can be unhitched or hitched 10 Error 11 Not Available
[6 empty] | 2.3 | 2 bits | Fifth Wheel Release Control Security Lockout | 3315 | 4 states/2 bit, 0 offset | 0 to 3 | 0 to 3 | Measured | 00 Fifth wheel release Disabled 01 Fifth wheel release Enabled 10 Error 11 Not Available
[6 empty] | 3.1 | 2 bits | Transmission Oil Level Request | 3809 | 4 states/2 bit, 0 offset | 0 to 3 | 0 to 3 | Measured | 00 - No transmission oil level reading desired 01 - Transmission oil level reading desired 10 - Reserved 11 - Don't care / take no action
Electronic Engine Controller 5 | EEC5 | On request | 8 | 6 | 64981(0x00FDD5) | 1-2 | 2 bytes | Engine Turbocharger 1 Calculated Turbine Intake Temperature | 2789 | 0.03125 deg C/bit, -273 deg C offset | -273 to 1734.96875 deg C | -273 to 1734.96875 deg C | Measured
[6 empty] | 3-4 | 2 bytes | Engine Turbocharger 1 Calculated Turbine Outlet Temperature | 2790 | 0.03125 deg C/bit, -273 deg C offset | -273 to 1734.96875 deg C | -273 to 1734.96875 deg C | Status
[6 empty] | 5-6 | 2 bytes | Engine Exhaust Gas Recirculation 1 (EGR1) Valve Control | 2791 | 0.0025 %/bit, 0 offset | 0 to 160.6375 % | 0 to 100% | Status
[6 empty] | 7.1 | 2 bits | Engine Variable Geometry Turbocharger (VGT) Air Control Shutoff Valve | 2792 | 4 states/2 bit, 0 offset | 0 to 3 | 0 to 3 | Status | 00 VGT Air Control Shutoff Valve is Off 01 VGT Air Control Shutoff Valve is On 10 Reserved 11 Not available
[6 empty] | 7.3 | 2 bits | Engine Fuel Control Control Mode | 5323 | 4 states/2 bit, 0 offset | 0 to 3 | 0 to 3 | Measured | 00 Open loop 01 Closed loop 10 SAE reserved 11 Not available
[6 empty] | 7.5 | 2 bits | Engine Variable Geometry Turbocharger 1 Control Mode | 5457 | 4 states/2 bit, 0 offset | 0 to 3 | 0 to 3 | Measured | 00 open loop 01 closed loop 10 SAE reserved 11 not available
[6 empty] | 8 | 1 byte | Engine Variable Geometry Turbocharger (VGT) 1 Actuator Position | 2795 | 0.4 %/bit, 0 offset | 0 to 100 % | 0 to 100 % | Measured
Basic Joystick Message 1 | BJM1 | Every 100 ms and on change of state but no faster than every 20 ms. | 8 | 3 | 64982(0x00FDD6) | 1.1 | 2 bits | Joystick 1 X-Axis Neutral Position Status | 2675 | 4 states/2 bit, 0 offset | 0 to 3 | 0 to 3 | Measured | 00 Not in Neutral Position 01 In Neutral Position 10 Error Indicator 11 Not Available
[6 empty] | 1.3 | 2 bits | Joystick 1 X-Axis Lever Left Negative Position Status | 2670 | 4 states/2 bit, 0 offset | 0 to 3 | 0 to 3 | Measured | 00 Not on negative side of Neutral 01 On negative side of Neutral 10 Error Indicator 11 Not Available
[6 empty] | 1.5 | 2 bits | Joystick 1 X-Axis Lever Right Positive Position Status | 2665 | 4 states/2 bit, 0 offset | 0 to 3 | 0 to 3 | Measured | 00 Not on Positive side of Neutral 01 On positive side of Neutral 10 Error Indicator 11 Not Available
[6 empty] | 1.7-2 | 10 bits | Joystick 1 X-Axis Position | 2660 | 0.1 %/bit, 0 offset | 0 to 102 % | 0.0 to 100.0% | Measured
[6 empty] | 3.1 | 2 bits | Joystick 1 Y-Axis Neutral Position Status | 2676 | 4 states/2 bit, 0 offset | 0 to 3 | 0 to 3 | Measured | 00 Not in Neutral Position 01 In Neutral Position 10 Error Indicator 11 Not Available
[6 empty] | 3.3 | 2 bits | Joystick 1 Y-Axis Lever Back Negative Position Status | 2671 | 4 states/2 bit, 0 offset | 0 to 3 | 0 to 3 | Measured | 00 Not on negative side of Neutral 01 On negative side of Neutral 10 Error Indicator 11 Not Available
[6 empty] | 3.5 | 2 bits | Joystick 1 Y-Axis Lever Forward Positive Position Status | 2666 | 4 states/2 bit, 0 offset | 0 to 3 | 0 to 3 | Measured | 00 Not on Positive side of Neutral 01 On positive side of Neutral 10 Error Indicator 11 Not Available
[6 empty] | 3.7-4 | 10 bits | Joystick 1 Y-Axis Position | 2661 | 0.1 %/bit, 0 offset | 0 to 102 % | 0.0 to 100.0% | Measured
[6 empty] | 5.5 | 2 bits | Joystick 1 Y-Axis Detent Position Status | 2681 | 4 states/2 bit, 0 offset | 0 to 3 | 0 to 3 | Measured | 00 Not in the Detent Position 01 In the Detent Position 10 Error Indicator 11 Not Available
[6 empty] | 5.7 | 2 bits | Joystick 1 X-Axis Detent Position Status | 2680 | 4 states/2 bit, 0 offset | 0 to 3 | 0 to 3 | Measured | 00 Not in the Detent Position 01 In the Detent Position 10 Error Indicator 11 Not Available
[6 empty] | 6.1 | 2 bits | Joystick 1 Button 4 Pressed Status | 2688 | 4 states/2 bit, 0 offset | 0 to 3 | 0 to 3 | Measured | 00 Button not pressed 01 Button pressed 10 Error Indicator 11 Not Available
[6 empty] | 6.3 | 2 bits | Joystick 1 Button 3 Pressed Status | 2687 | 4 states/2 bit, 0 offset | 0 to 3 | 0 to 3 | Measured | 00 Button not pressed 01 Button pressed 10 Error Indicator 11 Not Available
[6 empty] | 6.5 | 2 bits | Joystick 1 Button 2 Pressed Status | 2686 | 4 states/2 bit, 0 offset | 0 to 3 | 0 to 3 | Measured | 00 Button not pressed 01 Button pressed 10 Error Indicator 11 Not Available
[6 empty] | 6.7 | 2 bits | Joystick 1 Button 1 Pressed Status | 2685 | 4 states/2 bit, 0 offset | 0 to 3 | 0 to 3 | Measured | 00 Button not pressed 01 Button pressed 10 Error Indicator 11 Not Available
[6 empty] | 7.1 | 2 bits | Joystick 1 Button 8 Pressed Status | 2692 | 4 states/2 bit, 0 offset | 0 to 3 | 0 to 3 | Measured | 00 Button not pressed 01 Button pressed 10 Error Indicator 11 Not Available
[6 empty] | 7.3 | 2 bits | Joystick 1 Button 7 Pressed Status | 2691 | 4 states/2 bit, 0 offset | 0 to 3 | 0 to 3 | Measured | 00 Button not pressed 01 Button pressed 10 Error Indicator 11 Not Available
[6 empty] | 7.5 | 2 bits | Joystick 1 Button 6 Pressed Status | 2690 | 4 states/2 bit, 0 offset | 0 to 3 | 0 to 3 | Measured | 00 Button not pressed 01 Button pressed 10 Error Indicator 11 Not Available
[6 empty] | 7.7 | 2 bits | Joystick 1 Button 5 Pressed Status | 2689 | 4 states/2 bit, 0 offset | 0 to 3 | 0 to 3 | Measured | 00 Button not pressed 01 Button pressed 10 Error Indicator 11 Not Available
[6 empty] | 8.1 | 2 bits | Joystick 1 Button 12 Pressed Status | 2696 | 4 states/2 bit, 0 offset | 0 to 3 | 0 to 3 | Measured | 00 Button not pressed 01 Button pressed 10 Error Indicator 11 Not Available
[6 empty] | 8.3 | 2 bits | Joystick 1 Button 11 Pressed Status | 2695 | 4 states/2 bit, 0 offset | 0 to 3 | 0 to 3 | Measured | 00 Button not pressed 01 Button pressed 10 Error Indicator 11 Not Available
[6 empty] | 8.5 | 2 bits | Joystick 1 Button 10 Pressed Status | 2694 | 4 states/2 bit, 0 offset | 0 to 3 | 0 to 3 | Measured | 00 Button not pressed 01 Button pressed 10 Error Indicator 11 Not Available
[6 empty] | 8.7 | 2 bits | Joystick 1 Button 9 Pressed Status | 2693 | 4 states/2 bit, 0 offset | 0 to 3 | 0 to 3 | Measured | 00 Button not pressed 01 Button pressed 10 Error Indicator 11 Not Available
Extended Joystick Message 1 | EJM1 | Every 100 ms and on change of state but no faster than every 20 ms. | 8 | 3 | 64983(0x00FDD7) | 1.1 | 2 bits | Joystick 1 Grip X-Axis Neutral Position Status | 2677 | 4 states/2 bit, 0 offset | 0 to 3 | 0 to 3 | Measured | 00 Not in Neutral Position 01 In Neutral Position 10 Error Indicator 11 Not Available
[6 empty] | 1.3 | 2 bits | Joystick 1 Grip X-Axis Lever Left Negative Position Status | 2672 | 4 states/2 bit, 0 offset | 0 to 3 | 0 to 3 | Measured | 00 Not on negative side of Neutral 01 On negative side of Neutral 10 Error Indicator 11 Not Available
[6 empty] | 1.5 | 2 bits | Joystick 1 Grip X-Axis Lever Right Positive Position Status | 2667 | 4 states/2 bit, 0 offset | 0 to 3 | 0 to 3 | Measured | 00 Not on Positive side of Neutral 01 On positive side of Neutral 10 Error Indicator 11 Not Available
[6 empty] | 1.7-2 | 10 bits | Joystick 1 Grip X-Axis Position | 2662 | 0.1 %/bit, 0 offset | 0 to 102 % | 0.0 to 100.0% | Measured
[6 empty] | 3.1 | 2 bits | Joystick 1 Grip Y-Axis Neutral Position Status | 2678 | 4 states/2 bit, 0 offset | 0 to 3 | 0 to 3 | Measured | 00 Not in Neutral Position 01 In Neutral Position 10 Error Indicator 11 Not Available
[6 empty] | 3.3 | 2 bits | Joystick 1 Grip Y-Axis Lever Back Negative Position Status | 2673 | 4 states/2 bit, 0 offset | 0 to 3 | 0 to 3 | Measured | 00 Not on negative side of Neutral 01 On negative side of Neutral 10 Error Indicator 11 Not Available
[6 empty] | 3.5 | 2 bits | Joystick 1 Grip Y-Axis Lever Forward Positive Position Status | 2668 | 4 states/2 bit, 0 offset | 0 to 3 | 0 to 3 | Measured | 00 Not on Positive side of Neutral 01 On positive side of Neutral 10 Error Indicator 11 Not Available
[6 empty] | 3.7-4 | 10 bits | Joystick 1 Grip Y-Axis Position | 2663 | 0.1 %/bit, 0 offset | 0 to 102 % | 0.0 to 100.0% | Measured
[6 empty] | 5.1 | 2 bits | Joystick 1 Theta-Axis Neutral Position Status | 2679 | 4 states/2 bit, 0 offset | 0 to 3 | 0 to 3 | Measured | 00 Not in Neutral Position 01 In Neutral Position 10 Error Indicator 11 Not Available
[6 empty] | 5.3 | 2 bits | Joystick 1 Theta-Axis Counter Clockwise Negative Position Status | 2674 | 4 states/2 bit, 0 offset | 0 to 3 | 0 to 3 | Measured | 00 Not on negative side of Neutral 01 On negative side of Neutral 10 Error Indicator 11 Not Available
[6 empty] | 5.5 | 2 bits | Joystick 1 Theta-Axis Clockwise Positive Position Status | 2669 | 4 states/2 bit, 0 offset | 0 to 3 | 0 to 3 | Measured | 00 Not on Positive side of Neutral 01 On positive side of Neutral 10 Error Indicator 11 Not Available
[6 empty] | 5.7-6 | 10 bits | Joystick 1 Theta-Axis Position | 2664 | 0.1 %/bit, 0 offset | 0 to 102 % | 0.0 to 100.0% | Measured
[6 empty] | 7.3 | 2 bits | Joystick 1 Theta-Axis Detent Position Status | 2684 | 4 states/2 bit, 0 offset | 0 to 3 | 0 to 3 | Measured | 00 Not in the Detent Position 01 In the Detent Position 10 Error Indicator 11 Not Available
[6 empty] | 7.5 | 2 bits | Joystick 1 Grip Y-Axis Detent Position Status | 2683 | 4 states/2 bit, 0 offset | 0 to 3 | 0 to 3 | Measured | 00 Not in the Detent Position 01 In the Detent Position 10 Error Indicator 11 Not Available
[6 empty] | 7.7 | 2 bits | Joystick 1 Grip X-Axis Detent Position Status | 2682 | 4 states/2 bit, 0 offset | 0 to 3 | 0 to 3 | Measured | 00 Not in the Detent Position 01 In the Detent Position 10 Error Indicator 11 Not Available
Basic Joystick Message 2 | BJM2 | Every 100 ms and on change of state but no faster than every 20 ms. | 8 | 3 | 64984(0x00FDD8) | 1.1 | 2 bits | Joystick 2 X-Axis Neutral Position Status | 2712 | 4 states/2 bit, 0 offset | 0 to 3 | 0 to 3 | Measured | 00 Not in Neutral Position 01 In Neutral Position 10 Error Indicator 11 Not Available
[6 empty] | 1.3 | 2 bits | Joystick 2 X-Axis Lever Left Negative Position Status | 2707 | 4 states/2 bit, 0 offset | 0 to 3 | 0 to 3 | Measured | 00 Not on negative side of Neutral 01 On negative side of Neutral 10 Error Indicator 11 Not Available
[6 empty] | 1.5 | 2 bits | Joystick 2 X-Axis Lever Right Positive Position Status | 2702 | 4 states/2 bit, 0 offset | 0 to 3 | 0 to 3 | Measured | 00 Not on Positive side of Neutral 01 On positive side of Neutral 10 Error Indicator 11 Not Available
[6 empty] | 1.7-2 | 10 bits | Joystick 2 X-Axis Position | 2697 | 0.1 %/bit, 0 offset | 0 to 102 % | 0.0 to 100.0% | Measured
[6 empty] | 3.1 | 2 bits | Joystick 2 Y-Axis Neutral Position Status | 2713 | 4 states/2 bit, 0 offset | 0 to 3 | 0 to 3 | Measured | 00 Not in Neutral Position 01 In Neutral Position 10 Error Indicator 11 Not Available
[6 empty] | 3.3 | 2 bits | Joystick 2 Y-Axis Lever Back Negative Position Status | 2708 | 4 states/2 bit, 0 offset | 0 to 3 | 0 to 3 | Measured | 00 Not on negative side of Neutral 01 On negative side of Neutral 10 Error Indicator 11 Not Available
[6 empty] | 3.5 | 2 bits | Joystick 2 Y-Axis Lever Forward Positive Position Status | 2703 | 4 states/2 bit, 0 offset | 0 to 3 | 0 to 3 | Measured | 00 Not on Positive side of Neutral 01 On positive side of Neutral 10 Error Indicator 11 Not Available
[6 empty] | 3.7-4 | 10 bits | Joystick 2 Y-Axis Position | 2698 | 0.1 %/bit, 0 offset | 0 to 102 % | 0.0 to 100.0% | Measured
[6 empty] | 5.5 | 2 bits | Joystick 2 Y-Axis Detent Position Status | 2718 | 4 states/2 bit, 0 offset | 0 to 3 | 0 to 3 | Measured | 00 Not in the Detent Position 01 In the Detent Position 10 Error Indicator 11 Not Available
[6 empty] | 5.7 | 2 bits | Joystick 2 X-Axis Detent Position Status | 2717 | 4 states/2 bit, 0 offset | 0 to 3 | 0 to 3 | Measured | 00 Not in the Detent Position 01 In the Detent Position 10 Error Indicator 11 Not Available
[6 empty] | 6.1 | 2 bits | Joystick 2 Button 4 Pressed Status | 2725 | 4 states/2 bit, 0 offset | 0 to 3 | 0 to 3 | Measured | 00 Button not pressed 01 Button pressed 10 Error Indicator 11 Not Available
[6 empty] | 6.3 | 2 bits | Joystick 2 Button 3 Pressed Status | 2724 | 4 states/2 bit, 0 offset | 0 to 3 | 0 to 3 | Measured | 00 Button not pressed 01 Button pressed 10 Error Indicator 11 Not Available
[6 empty] | 6.5 | 2 bits | Joystick 2 Button 2 Pressed Status | 2723 | 4 states/2 bit, 0 offset | 0 to 3 | 0 to 3 | Measured | 00 Button not pressed 01 Button pressed 10 Error Indicator 11 Not Available
[6 empty] | 6.7 | 2 bits | Joystick 2 Button 1 Pressed Status | 2722 | 4 states/2 bit, 0 offset | 0 to 3 | 0 to 3 | Measured | 00 Button not pressed 01 Button pressed 10 Error Indicator 11 Not Available
[6 empty] | 7.1 | 2 bits | Joystick 2 Button 8 Pressed Status | 2729 | 4 states/2 bit, 0 offset | 0 to 3 | 0 to 3 | Measured | 00 Button not pressed 01 Button pressed 10 Error Indicator 11 Not Available
[6 empty] | 7.3 | 2 bits | Joystick 2 Button 7 Pressed Status | 2728 | 4 states/2 bit, 0 offset | 0 to 3 | 0 to 3 | Measured | 00 Button not pressed 01 Button pressed 10 Error Indicator 11 Not Available
[6 empty] | 7.5 | 2 bits | Joystick 2 Button 6 Pressed Status | 2727 | 4 states/2 bit, 0 offset | 0 to 3 | 0 to 3 | Measured | 00 Button not pressed 01 Button pressed 10 Error Indicator 11 Not Available
[6 empty] | 7.7 | 2 bits | Joystick 2 Button 5 Pressed Status | 2726 | 4 states/2 bit, 0 offset | 0 to 3 | 0 to 3 | Measured | 00 Button not pressed 01 Button pressed 10 Error Indicator 11 Not Available
[6 empty] | 8.1 | 2 bits | Joystick 2 Button 12 Pressed Status | 2733 | 4 states/2 bit, 0 offset | 0 to 3 | 0 to 3 | Measured | 00 Button not pressed 01 Button pressed 10 Error Indicator 11 Not Available
[6 empty] | 8.3 | 2 bits | Joystick 2 Button 11 Pressed Status | 2732 | 4 states/2 bit, 0 offset | 0 to 3 | 0 to 3 | Measured | 00 Button not pressed 01 Button pressed 10 Error Indicator 11 Not Available
[6 empty] | 8.5 | 2 bits | Joystick 2 Button 10 Pressed Status | 2731 | 4 states/2 bit, 0 offset | 0 to 3 | 0 to 3 | Measured | 00 Button not pressed 01 Button pressed 10 Error Indicator 11 Not Available
[6 empty] | 8.7 | 2 bits | Joystick 2 Button 9 Pressed Status | 2730 | 4 states/2 bit, 0 offset | 0 to 3 | 0 to 3 | Measured | 00 Button not pressed 01 Button pressed 10 Error Indicator 11 Not Available
Extended Joystick Message 2 | EJM2 | Every 100 ms and on change of state but no faster than every 20 ms. | 8 | 3 | 64985(0x00FDD9) | 1.1 | 2 bits | Joystick 2 Grip X-Axis Neutral Position Status | 2714 | 4 states/2 bit, 0 offset | 0 to 3 | 0 to 3 | Measured | 00 Not on negative side of Neutral 01 On negative side of Neutral 10 Error Indicator 11 Not Available
[6 empty] | 1.3 | 2 bits | Joystick 2 Grip X-Axis Lever Left Negative Position Status | 2709 | 4 states/2 bit, 0 offset | 0 to 3 | 0 to 3 | Measured | 00 Not on negative side of Neutral 01 On negative side of Neutral 10 Error Indicator 11 Not Available
[6 empty] | 1.5 | 2 bits | Joystick 2 Grip X-Axis Lever Right Positive Position Status | 2704 | 4 states/2 bit, 0 offset | 0 to 3 | 0 to 3 | Measured | 00 Not on Positive side of Neutral 01 On positive side of Neutral 10 Error Indicator 11 Not Available
[6 empty] | 1.7-2 | 10 bits | Joystick 2 Grip X-Axis Position | 2699 | 0.1 %/bit, 0 offset | 0 to 102 % | 0.0 to 100.0% | Measured
[6 empty] | 3.1 | 2 bits | Joystick 2 Grip Y-Axis Neutral Position Status | 2715 | 4 states/2 bit, 0 offset | 0 to 3 | 0 to 3 | Measured | 00 Not in Neutral Position 01 In Neutral Position 10 Error Indicator 11 Not Available
[6 empty] | 3.3 | 2 bits | Joystick 2 Grip Y-Axis Lever Back Negative Position Status | 2710 | 4 states/2 bit, 0 offset | 0 to 3 | 0 to 3 | Measured | 00 Not on negative side of Neutral 01 On negative side of Neutral 10 Error Indicator 11 Not Available
[6 empty] | 3.5 | 2 bits | Joystick 2 Grip Y-Axis Lever Forward Positive Position Status | 2705 | 4 states/2 bit, 0 offset | 0 to 3 | 0 to 3 | Measured | 00 Not on Positive side of Neutral 01 On positive side of Neutral 10 Error Indicator 11 Not Available
[6 empty] | 3.7-4 | 10 bits | Joystick 2 Grip Y-Axis Position | 2700 | 0.1 %/bit, 0 offset | 0 to 102 % | 0.0 to 100.0% | Measured
[6 empty] | 5.1 | 2 bits | Joystick 2 Theta-Axis Neutral Position Status | 2716 | 4 states/2 bit, 0 offset | 0 to 3 | 0 to 3 | Measured | 00 Not in Neutral Position 01 In Neutral Position 10 Error Indicator 11 Not Available
[6 empty] | 5.3 | 2 bits | Joystick 2 Theta-Axis Counter Clockwise Negative Position Status | 2711 | 4 states/2 bit, 0 offset | 0 to 3 | 0 to 3 | Measured | 00 Not on negative side of Neutral 01 On negative side of Neutral 10 Error Indicator 11 Not Available
[6 empty] | 5.5 | 2 bits | Joystick 2 Theta-Axis Clockwise Positive Position Status | 2706 | 4 states/2 bit, 0 offset | 0 to 3 | 0 to 3 | Measured | 00 Not on Positive side of Neutral 01 On positive side of Neutral 10 Error Indicator 11 Not Available
[6 empty] | 5.7-6 | 10 bits | Joystick 2 Theta-Axis Position | 2701 | 0.1 %/bit, 0 offset | 0 to 102 % | 0.0 to 100.0% | Measured
[6 empty] | 7.3 | 2 bits | Joystick 2 Theta-Axis Detent Position Status | 2721 | 4 states/2 bit, 0 offset | 0 to 3 | 0 to 3 | Measured | 00 Not in the Detent Position 01 In the Detent Position 10 Error Indicator 11 Not Available
[6 empty] | 7.5 | 2 bits | Joystick 2 Grip Y-Axis Detent Position Status | 2720 | 4 states/2 bit, 0 offset | 0 to 3 | 0 to 3 | Measured | 00 Not in the Detent Position 01 In the Detent Position 10 Error Indicator 11 Not Available
[6 empty] | 7.7 | 2 bits | Joystick 2 Grip X-Axis Detent Position Status | 2719 | 4 states/2 bit, 0 offset | 0 to 3 | 0 to 3 | Measured | 00 Not in the Detent Position 01 In the Detent Position 10 Error Indicator 11 Not Available
Basic Joystick Message 3 | BJM3 | Every 100 ms and on change of state but no faster than every 20 ms. | 8 | 3 | 64986(0x00FDDA) | 1.1 | 2 bits | Joystick 3 X-Axis Neutral Position Status | 2749 | 4 states/2 bit, 0 offset | 0 to 3 | 0 to 3 | Measured | 00 Not in Neutral Position 01 In Neutral Position 10 Error Indicator 11 Not Available
[6 empty] | 1.3 | 2 bits | Joystick 3 X-Axis Lever Left Negative Position Status | 2744 | 4 states/2 bit, 0 offset | 0 to 3 | 0 to 3 | Measured | 00 Not on negative side of Neutral 01 On negative side of Neutral 10 Error Indicator 11 Not Available
[6 empty] | 1.5 | 2 bits | Joystick 3 X-Axis Lever Right Positive Position Status | 2739 | 4 states/2 bit, 0 offset | 0 to 3 | 0 to 3 | Measured | 00 Not on Positive side of Neutral 01 On positive side of Neutral 10 Error Indicator 11 Not Available
[6 empty] | 1.7-2 | 10 bits | Joystick 3 X-Axis Position | 2734 | 0.1 %/bit, 0 offset | 0 to 102 % | 0.0 to 100.0% | Measured
[6 empty] | 3.1 | 2 bits | Joystick 3 Y-Axis Neutral Position Status | 2750 | 4 states/2 bit, 0 offset | 0 to 3 | 0 to 3 | Measured | 00 Not in Neutral Position 01 In Neutral Position 10 Error Indicator 11 Not Available
[6 empty] | 3.3 | 2 bits | Joystick 3 Y-Axis Lever Back Negative Position Status | 2745 | 4 states/2 bit, 0 offset | 0 to 3 | 0 to 3 | Measured | 00 Not on negative side of Neutral 01 On negative side of Neutral 10 Error Indicator 11 Not Available
[6 empty] | 3.5 | 2 bits | Joystick 3 Y-Axis Lever Forward Positive Position Status | 2740 | 4 states/2 bit, 0 offset | 0 to 3 | 0 to 3 | Measured | 00 Not on Positive side of Neutral 01 On positive side of Neutral 10 Error Indicator 11 Not Available
[6 empty] | 3.7-4 | 10 bits | Joystick 3 Y-Axis Position | 2735 | 0.1 %/bit, 0 offset | 0 to 102 % | 0.0 to 100.0% | Measured
[6 empty] | 5.5 | 2 bits | Joystick 3 Y-Axis Detent Position Status | 2755 | 4 states/2 bit, 0 offset | 0 to 3 | 0 to 3 | Measured | 00 Not in the Detent Position 01 In the Detent Position 10 Error Indicator 11 Not Available
[6 empty] | 5.7 | 2 bits | Joystick 3 X-Axis Detent Position Status | 2754 | 4 states/2 bit, 0 offset | 0 to 3 | 0 to 3 | Measured | 00 Not in the Detent Position 01 In the Detent Position 10 Error Indicator 11 Not Available
[6 empty] | 6.1 | 2 bits | Joystick 3 Button 4 Pressed Status | 2762 | 4 states/2 bit, 0 offset | 0 to 3 | 0 to 3 | Measured | 00 Button not pressed 01 Button pressed 10 Error Indicator 11 Not Available
[6 empty] | 6.3 | 2 bits | Joystick 3 Button 3 Pressed Status | 2761 | 4 states/2 bit, 0 offset | 0 to 3 | 0 to 3 | Measured | 00 Button not pressed 01 Button pressed 10 Error Indicator 11 Not Available
[6 empty] | 6.5 | 2 bits | Joystick 3 Button 2 Pressed Status | 2760 | 4 states/2 bit, 0 offset | 0 to 3 | 0 to 3 | Measured | 00 Button not pressed 01 Button pressed 10 Error Indicator 11 Not Available
[6 empty] | 6.7 | 2 bits | Joystick 3 Button 1 Pressed Status | 2759 | 4 states/2 bit, 0 offset | 0 to 3 | 0 to 3 | Measured | 00 Button not pressed 01 Button pressed 10 Error Indicator 11 Not Available
[6 empty] | 7.1 | 2 bits | Joystick 3 Button 8 Pressed Status | 2766 | 4 states/2 bit, 0 offset | 0 to 3 | 0 to 3 | Measured | 00 Button not pressed 01 Button pressed 10 Error Indicator 11 Not Available
[6 empty] | 7.3 | 2 bits | Joystick 3 Button 7 Pressed Status | 2765 | 4 states/2 bit, 0 offset | 0 to 3 | 0 to 3 | Measured | 00 Button not pressed 01 Button pressed 10 Error Indicator 11 Not Available
[6 empty] | 7.5 | 2 bits | Joystick 3 Button 6 Pressed Status | 2764 | 4 states/2 bit, 0 offset | 0 to 3 | 0 to 3 | Measured | 00 Button not pressed 01 Button pressed 10 Error Indicator 11 Not Available
[6 empty] | 7.7 | 2 bits | Joystick 3 Button 5 Pressed Status | 2763 | 4 states/2 bit, 0 offset | 0 to 3 | 0 to 3 | Measured | 00 Button not pressed 01 Button pressed 10 Error Indicator 11 Not Available
[6 empty] | 8.1 | 2 bits | Joystick 3 Button 12 Pressed Status | 2770 | 4 states/2 bit, 0 offset | 0 to 3 | 0 to 3 | Measured | 00 Button not pressed 01 Button pressed 10 Error Indicator 11 Not Available
[6 empty] | 8.3 | 2 bits | Joystick 3 Button 11 Pressed Status | 2769 | 4 states/2 bit, 0 offset | 0 to 3 | 0 to 3 | Measured | 00 Button not pressed 01 Button pressed 10 Error Indicator 11 Not Available
[6 empty] | 8.5 | 2 bits | Joystick 3 Button 10 Pressed Status | 2768 | 4 states/2 bit, 0 offset | 0 to 3 | 0 to 3 | Measured | 00 Button not pressed 01 Button pressed 10 Error Indicator 11 Not Available
[6 empty] | 8.7 | 2 bits | Joystick 3 Button 9 Pressed Status | 2767 | 4 states/2 bit, 0 offset | 0 to 3 | 0 to 3 | Measured | 00 Button not pressed 01 Button pressed 10 Error Indicator 11 Not Available
Extended Joystick Message 3 | EJM3 | Every 100 ms and on change of state but no faster than every 20 ms. | 8 | 3 | 64987(0x00FDDB) | 1.1 | 2 bits | Joystick 3 Grip X-Axis Neutral Position Status | 2751 | 4 states/2 bit, 0 offset | 0 to 3 | 0 to 3 | Measured | 00 Not on negative side of Neutral 01 On negative side of Neutral 10 Error Indicator 11 Not Available
[6 empty] | 1.3 | 2 bits | Joystick 3 Grip X-Axis Lever Left Negative Position Status | 2746 | 4 states/2 bit, 0 offset | 0 to 3 | 0 to 3 | Measured | 00 Not on negative side of Neutral 01 On negative side of Neutral 10 Error Indicator 11 Not Available
[6 empty] | 1.5 | 2 bits | Joystick 3 Grip X-Axis Lever Right Positive Position Status | 2741 | 4 states/2 bit, 0 offset | 0 to 3 | 0 to 3 | Measured | 00 Not on Positive side of Neutral 01 On positive side of Neutral 10 Error Indicator 11 Not Available
[6 empty] | 1.7-2 | 10 bits | Joystick 3 Grip X-Axis Position | 2736 | 0.1 %/bit, 0 offset | 0 to 102 % | 0.0 to 100.0% | Measured
[6 empty] | 3.1 | 2 bits | Joystick 3 Grip Y-Axis Neutral Position Status | 2752 | 4 states/2 bit, 0 offset | 0 to 3 | 0 to 3 | Measured | 00 Not in Neutral Position 01 In Neutral Position 10 Error Indicator 11 Not Available
[6 empty] | 3.3 | 2 bits | Joystick 3 Grip Y-Axis Lever Back Negative Position Status | 2747 | 4 states/2 bit, 0 offset | 0 to 3 | 0 to 3 | Measured | 00 Not on negative side of Neutral 01 On negative side of Neutral 10 Error Indicator 11 Not Available
[6 empty] | 3.5 | 2 bits | Joystick 3 Grip Y-Axis Lever Forward Positive Position Status | 2742 | 4 states/2 bit, 0 offset | 0 to 3 | 0 to 3 | Measured | 00 Not on Positive side of Neutral 01 On positive side of Neutral 10 Error Indicator 11 Not Available
[6 empty] | 3.7-4 | 10 bits | Joystick 3 Grip Y-Axis Position | 2737 | 0.1 %/bit, 0 offset | 0 to 102 % | 0.0 to 100.0% | Measured
[6 empty] | 5.1 | 2 bits | Joystick 3 Theta-Axis Neutral Position Status | 2753 | 4 states/2 bit, 0 offset | 0 to 3 | 0 to 3 | Measured | 00 Not in Neutral Position 01 In Neutral Position 10 Error Indicator 11 Not Available
[6 empty] | 5.3 | 2 bits | Joystick 3 Theta-Axis Counter Clockwise Negative Position Status | 2748 | 4 states/2 bit, 0 offset | 0 to 3 | 0 to 3 | Measured | 00 Not on negative side of Neutral 01 On negative side of Neutral 10 Error Indicator 11 Not Available
[6 empty] | 5.5 | 2 bits | Joystick 3 Theta-Axis Clockwise Positive Position Status | 2743 | 4 states/2 bit, 0 offset | 0 to 3 | 0 to 3 | Measured | 00 Not on Positive side of Neutral 01 On positive side of Neutral 10 Error Indicator 11 Not Available
[6 empty] | 5.7-6 | 10 bits | Joystick 3 Theta-Axis Position | 2738 | 0.1 %/bit, 0 offset | 0 to 102 % | 0.0 to 100.0% | Measured
[6 empty] | 7.3 | 2 bits | Joystick 3 Theta-Axis Detent Position Status | 2758 | 4 states/2 bit, 0 offset | 0 to 3 | 0 to 3 | Measured | 00 Not in the Detent Position 01 In the Detent Position 10 Error Indicator 11 Not Available
[6 empty] | 7.5 | 2 bits | Joystick 3 Grip Y-Axis Detent Position Status | 2757 | 4 states/2 bit, 0 offset | 0 to 3 | 0 to 3 | Measured | 00 Not in the Detent Position 01 In the Detent Position 10 Error Indicator 11 Not Available
[6 empty] | 7.7 | 2 bits | Joystick 3 Grip X-Axis Detent Position Status | 2756 | 4 states/2 bit, 0 offset | 0 to 3 | 0 to 3 | Measured | 00 Not in the Detent Position 01 In the Detent Position 10 Error Indicator 11 Not Available
Marine Control Information | MCI | 1 s | 8 | 6 | 64988(0x00FDDC) | 1.1 | 4 bits | Engine Throttle Synchronization Mode Status | 2615 | 16 states/4 bit, 0 offset | 0 to 15 | 0 to 15 | Measured | 0000 Not Synchronized 0001 Synchronized Center 0010 Synchronized Port 0011 Synchronized Starboard 0100 Synchronized Master 0101-1110 Reserved 1111 Take no action
[6 empty] | 1.5 | 2 bits | Trolling Mode Status | 2616 | 4 states/2 bit, 0 offset | 0 to 3 | 0 to 3 | Status | 00 Trolling mode is OFF. 01 Trolling mode is ACTIVE. 10 Reserved 11 Take no action
[6 empty] | 1.7 | 2 bits | Slow Vessel Mode Status | 2617 | 4 states/2 bit, 0 offset | 0 to 3 | 0 to 3 | Status | 00 Slow vessel mode is OFF. 01 Slow vessel mode is ACTIVE. 10 Reserved 11 Take no action
Front Wheel Drive Status | FWD | 0.5 s | 8 | 7 | 64991(0x00FDDF) | 1.1 | 2 bits | Front Wheel Drive Actuator Status | 2612 | 4 states/2 bit, 0 offset | 0 to 3 | 0 to 3 | Status | 00 Front Wheel Drive Actuator not engaged 01 Front Wheel Drive Actuator engaged 10 Error 11 Not Available
Ambient Conditions 2 | AMB2 | 1 s | 8 | 6 | 64992(0x00FDE0) | 1 | 1 byte | Solar Intensity Percent | 2610 | 0.4 %/bit, 0 offset | 0 to 100 % | 0 to 100 % | Measured
[6 empty] | 2 | 1 byte | Solar Sensor Maximum | 2611 | 0.4 mW/cm^2 per bit, 0 offset | 0 to 100 mW/cm^2 | 0 to 100 mW/cm^2 | Measured
[6 empty] | 3-4 | 2 bytes | Specific Humidity | 4490 | 0.01 g/kg per bit, 0 offset | 0 to 642.55 g/kg | 0 to 642.55 g/kg | Status
[6 empty] | 5-6 | 2 bytes | Calculated Ambient Air Temperature | 5581 | 0.03125 deg C/bit, -273 deg C offset | -273 to 1734.96875 deg C | -273 to 1734.96875 deg C | Measured
[6 empty] | 7-8 | 2 bytes | Barometric Absolute Pressure (High Resolution) | 5685 | 0.1 kPa/bit, 0 offset | 0 to 6425.5 kPa | 0 to 6425.5 kPa | Status
Cab A/C Climate System Information | CACI | 1 s | 8 | 6 | 64993(0x00FDE1) | 1 | 1 byte | Cab A/C Refrigerant Compressor Outlet Pressure | 2609 | 16 kPa/bit, 0 offset | 0 to 4000 kPa | 0 to 4000 kPa | Status
Supply Pressure Demand | SPR | 1 s, when active | 8 | 6 | 64994(0x00FDE2) | 1 | 1 byte | Pneumatic Supply Pressure Request | 2603 | 8 kPa/bit, 0 offset | 0 to 2000 kPa | 0 to 2000 kPa | Measured
[6 empty] | 2 | 1 byte | Parking and/or Trailer Air Pressure Request | 2604 | 8 kPa/bit, 0 offset | 0 to 2000 kPa | 0 to 2000 kPa | Status
[6 empty] | 3 | 1 byte | Service Brake Air Pressure Request, Circuit #1 | 2605 | 8 kPa/bit, 0 offset | 0 to 2000 kPa | 0 to 2000 kPa | Status
[6 empty] | 4 | 1 byte | Service Brake Air Pressure Request, Circuit #2 | 2606 | 8 kPa/bit, 0 offset | 0 to 2000 kPa | 0 to 2000 kPa | Status
[6 empty] | 5 | 1 byte | Auxiliary Equipment Supply Pressure Request | 2607 | 8 kPa/bit, 0 offset | 0 to 2000 kPa | 0 to 2000 kPa | Status
[6 empty] | 6 | 1 byte | Air Suspension Supply Pressure Request | 2608 | 8 kPa/bit, 0 offset | 0 to 2000 kPa | 0 to 2000 kPa | Status
Equipment Operation and Control | EOAC | 250 mS | 8 | 6 | 64995(0x00FDE3) | 1 | 1 byte | Travel Velocity Control Position | 2601 | 1 %/bit, -125 % offset | -125 to 125 % | -125 to 125 % | Measured
Equipment Performance Data | EPD | 500 mS | 8 | 6 | 64996(0x00FDE4) | 1 | 1 byte | Payload Percentage | 2600 | 1 %/bit, 0 offset | 0 to 250 % | 0 to 250 % | Measured
Maximum Vehicle Speed Limit Status | MVS | 1 s | 8 | 6 | 64997(0x00FDE5) | 1 | 1 byte | Maximum Vehicle Speed Limit 1 | 2588 | 1 km/h per bit, 0 offset | 0 to 250 km/h | 0 to 250 km/h | Measured
[6 empty] | 2 | 1 byte | Maximum Vehicle Speed Limit 2 | 2589 | 1 km/h per bit, 0 offset | 0 to 250 km/h | 0 to 250 km/h | Status
[6 empty] | 3 | 1 byte | Maximum Vehicle Speed Limit 3 | 2590 | 1 km/h per bit, 0 offset | 0 to 250 km/h | 0 to 250 km/h | Status
[6 empty] | 4 | 1 byte | Maximum Vehicle Speed Limit 4 | 2591 | 1 km/h per bit, 0 offset | 0 to 250 km/h | 0 to 250 km/h | Status
[6 empty] | 5 | 1 byte | Maximum Vehicle Speed Limit 5 | 2592 | 1 km/h per bit, 0 offset | 0 to 250 km/h | 0 to 250 km/h | Status
[6 empty] | 6 | 1 byte | Maximum Vehicle Speed Limit 6 | 2593 | 1 km/h per bit, 0 offset | 0 to 250 km/h | 0 to 250 km/h | Status
[6 empty] | 7 | 1 byte | Maximum Vehicle Speed Limit 7 | 2594 | 1 km/h per bit, 0 offset | 0 to 250 km/h | 0 to 250 km/h | Status
[6 empty] | 8 | 1 byte | Applied Vehicle Speed Limit | 2595 | 1 km/h per bit, 0 offset | 0 to 250 km/h | 251 (0xFB) is used to indicate that a maximum vehicle speed limit is not selected. | Status | 251 (0xFB) is used to indicate that a maximum vehicle speed limit is not selected.
Hydraulic Braking System | HBS | 100 ms | 8 | 3 | 64998(0x00FDE6) | 1 | 1 byte | Hydraulic Brake Pressure Circuit 1 | 2580 | 100 kPa/bit, 0 offset | 0 to 25 MPa | 0 to 25 MPa | Measured
[6 empty] | 2 | 1 byte | Hydraulic Brake Pressure Circuit 2 | 2581 | 100 kPa/bit, 0 offset | 0 to 25 MPa | 0 to 25 MPa | Measured
[6 empty] | 3.1 | 2 bits | Hydraulic Brake Pressure Warning State Circuit 1 | 2584 | 4 states/2 bit, 0 offset | 0 to 3 | 0 to 3 | Measured | 00 Pressure level sufficient 01 Pressure level below warning level 10 Error indicator 11 Not available
[6 empty] | 3.3 | 2 bits | Hydraulic Brake Pressure Warning State Circuit 2 | 2585 | 4 states/2 bit, 0 offset | 0 to 3 | 0 to 3 | Measured | 00 Pressure level sufficient 01 Pressure level below warning level 10 Error indicator 11 Not available
[6 empty] | 3.5 | 2 bits | Hydraulic Brake Pressure Supply State Circuit 1 | 2582 | 4 states/2 bit, 0 offset | 0 to 3 | 0 to 3 | Measured | 00 Supply is not reliable 01 Supply is reliable 10 Error indicator 11 Not available
[6 empty] | 3.7 | 2 bits | Hydraulic Brake Pressure Supply State Circuit 2 | 2583 | 4 states/2 bit, 0 offset | 0 to 3 | 0 to 3 | Measured | 00 Supply is not reliable 01 Supply is reliable 10 Error indicator 11 Not available
[6 empty] | 4.1 | 2 bits | Hydraulic Brake System Audible Warning Command | 2930 | 4 states/2 bit, 0 offset | 0 to 3 | 0 to 3 | Measured | 00 Audible warning off 01 Audible warning on 10 Reserved 11 Don't care
[6 empty] | 4.3 | 2 bits | Hydraulic Brake Fluid Level Switch | 2931 | 4 states/2 bit, 0 offset | 0 to 3 | 0 to 3 | Status | 00 Fluid level is not sufficient 01 Fluid level is sufficient 10 Error indicator 11 Not available
Exhaust Temperature | ET | 0.5 s | 8 | 6 | 65031(0x00FE07) | 1-2 | 2 bytes | Engine Exhaust Gas Temperature - Right Manifold | 2433 | 0.03125 deg C/bit, -273 deg C offset | -273 to 1734.96875 deg C | -273 to 1734.96875 deg C | Measured
[6 empty] | 3-4 | 2 bytes | Engine Exhaust Gas Temperature - Left Manifold | 2434 | 0.03125 deg C/bit, -273 deg C offset | -273 to 1734.96875 deg C | -273 to 1734.96875 deg C | Measured
Lighting Data | LD | As requested. | 8 | 6 | 65088(0x00FE40) | 1.1 | 2 bits | Running Light | 2404 | 4 states/2 bit, 0 offset | 0 to 3 | 0 to 3 | Status | 00 De-activated 01 Activated 10 Fault Detected 11 Not Available
[6 empty] | 1.3 | 2 bits | Alternate Beam Head Light Data | 2352 | 4 states/2 bit, 0 offset | 0 to 3 | 0 to 3 | Status | 00 De-activated 01 Activated 10 Fault Detected 11 Not Available
[6 empty] | 1.5 | 2 bits | Low Beam Head Light Data | 2350 | 4 states/2 bit, 0 offset | 0 to 3 | 0 to 3 | Status | 00 De-activated 01 Activated 10 Fault Detected 11 Not Available
[6 empty] | 1.7 | 2 bits | High Beam Head Light Data | 2348 | 4 states/2 bit, 0 offset | 0 to 3 | 0 to 3 | Status | 00 De-activated 01 Activated 10 Fault Detected 11 Not Available
[6 empty] | 2.1 | 2 bits | Tractor Front Fog Lights | 2388 | 4 states/2 bit, 0 offset | 0 to 3 | 0 to 3 | Status | 00 De-activated 01 Activated 10 Fault Detected 11 Not Available
[6 empty] | 2.3 | 2 bits | Rotating Beacon Light | 2386 | 4 states/2 bit, 0 offset | 0 to 3 | 0 to 3 | Status | 00 De-activated 01 Activated 10 Fault Detected 11 Not Available
[6 empty] | 2.5 | 2 bits | Right Turn Signal Lights | 2370 | 4 states/2 bit, 0 offset | 0 to 3 | 0 to 3 | Status | 00 De-activated 01 Activated 10 Fault Detected 11 Not Available
[6 empty] | 2.7 | 2 bits | Left Turn Signal Lights | 2368 | 4 states/2 bit, 0 offset | 0 to 3 | 0 to 3 | Status | 00 De-activated 01 Activated 10 Fault Detected 11 Not Available
[6 empty] | 3.1 | 2 bits | Back Up Light and Alarm Horn | 2392 | 4 states/2 bit, 0 offset | 0 to 3 | 0 to 3 | Status | 00 De-activated 01 Activated 10 Fault Detected 11 Not Available
[6 empty] | 3.3 | 2 bits | Center Stop Light | 2376 | 4 states/2 bit, 0 offset | 0 to 3 | 0 to 3 | Status | 00 De-activated 01 Activated 10 Fault Detected 11 Not Available
[6 empty] | 3.5 | 2 bits | Right Stop Light | 2374 | 4 states/2 bit, 0 offset | 0 to 3 | 0 to 3 | Status | 00 De-activated 01 Activated 10 Fault Detected 11 Not Available
[6 empty] | 3.7 | 2 bits | Left Stop Light | 2372 | 4 states/2 bit, 0 offset | 0 to 3 | 0 to 3 | Status | 00 De-activated 01 Activated 10 Fault Detected 11 Not Available
[6 empty] | 4.1 | 2 bits | Implement Clearance Light | 2384 | 4 states/2 bit, 0 offset | 0 to 3 | 0 to 3 | Status | 00 De-activated 01 Activated 10 Fault Detected 11 Not Available
[6 empty] | 4.3 | 2 bits | Tractor Clearance Light | 2382 | 4 states/2 bit, 0 offset | 0 to 3 | 0 to 3 | Status | 00 De-activated 01 Activated 10 Fault Detected 11 Not Available
[6 empty] | 4.5 | 2 bits | Implement Marker Light | 2380 | 4 states/2 bit, 0 offset | 0 to 3 | 0 to 3 | Status | 00 De-activated 01 Activated 10 Fault Detected 11 Not Available
[6 empty] | 4.7 | 2 bits | Tractor Marker Light | 2378 | 4 states/2 bit, 0 offset | 0 to 3 | 0 to 3 | Status | 00 De-activated 01 Activated 10 Fault Detected 11 Not Available
[6 empty] | 5.1 | 2 bits | Rear Fog Lights | 2390 | 4 states/2 bit, 0 offset | 0 to 3 | 0 to 3 | Status | 00 De-activated 01 Activated 10 Fault Detected 11 Not Available
[6 empty] | 5.3 | 2 bits | Tractor Underside Mounted Work Lights | 2358 | 4 states/2 bit, 0 offset | 0 to 3 | 0 to 3 | Status | 00 De-activated 01 Activated 10 Fault Detected 11 Not Available
[6 empty] | 5.5 | 2 bits | Tractor Rear Low Mounted Work Lights | 2360 | 4 states/2 bit, 0 offset | 0 to 3 | 0 to 3 | Status | 00 De-activated 01 Activated 10 Fault Detected 11 Not Available
[6 empty] | 5.7 | 2 bits | Tractor Rear High Mounted Work Lights | 2362 | 4 states/2 bit, 0 offset | 0 to 3 | 0 to 3 | Status | 00 De-activated 01 Activated 10 Fault Detected 11 Not Available
[6 empty] | 6.1 | 2 bits | Tractor Side Low Mounted Work Lights | 2364 | 4 states/2 bit, 0 offset | 0 to 3 | 0 to 3 | Status | 00 De-activated 01 Activated 10 Fault Detected 11 Not Available
[6 empty] | 6.3 | 2 bits | Tractor Side High Mounted Work Lights | 2366 | 4 states/2 bit, 0 offset | 0 to 3 | 0 to 3 | Status | 00 De-activated 01 Activated 10 Fault Detected 11 Not Available
[6 empty] | 6.5 | 2 bits | Tractor Front Low Mounted Work Lights | 2354 | 4 states/2 bit, 0 offset | 0 to 3 | 0 to 3 | Status | 00 De-activated 01 Activated 10 Fault Detected 11 Not Available
[6 empty] | 6.7 | 2 bits | Tractor Front High Mounted Work Lights | 2356 | 4 states/2 bit, 0 offset | 0 to 3 | 0 to 3 | Status | 00 De-activated 01 Activated 10 Fault Detected 11 Not Available
[6 empty] | 7.1 | 2 bits | Implement OEM Option 2 Light | 2398 | 4 states/2 bit, 0 offset | 0 to 3 | 0 to 3 | Status | 00 De-activated 01 Activated 10 Fault Detected 11 Not Available
[6 empty] | 7.3 | 2 bits | Implement OEM Option 1 Light | 2396 | 4 states/2 bit, 0 offset | 0 to 3 | 0 to 3 | Status | 00 De-activated 01 Activated 10 Fault Detected 11 Not Available
[6 empty] | 7.5 | 2 bits | Implement Right Facing Work Light | 2407 | 4 states/2 bit, 0 offset | 0 to 3 | 0 to 3 | Status | 00 De-activated 01 Activated 10 Fault Detected 11 Not Available
[6 empty] | 7.7 | 2 bits | Implement Left Forward Work Light | 2598 | 4 states/2 bit, 0 offset | 0 to 3 | 0 to 3 | Status | 00 De-activate 01 Activate 10 Fault Detected 11 Not Available
[6 empty] | 8.3 | 2 bits | Implement Right Forward Work Light | 2402 | 4 states/2 bit, 0 offset | 0 to 3 | 0 to 3 | Status | 00 De-activated 01 Activated 10 Fault Detected 11 Not Available
[6 empty] | 8.5 | 2 bits | Implement Left Facing Work Light | 2400 | 4 states/2 bit, 0 offset | 0 to 3 | 0 to 3 | Status | 00 De-activated 01 Activated 10 Fault Detected 11 Not Available
[6 empty] | 8.7 | 2 bits | Implement Rear Work Light | 2394 | 4 states/2 bit, 0 offset | 0 to 3 | 0 to 3 | Status | 00 De-activated 01 Activated 10 Fault Detected 11 Not Available
Lighting Command | LCMD | Every 1 s and on change of state but no faster than every 100 ms | 8 | 3 | 65089(0x00FE41) | 1.1 | 2 bits | Running Light Command | 2403 | 4 states/2 bit, 0 offset | 0 to 3 | 0 to 3 | Measured | 00 De-activate 01 Activate 10 Reserved 11 Don’t Care
[6 empty] | 1.3 | 2 bits | Alternate Beam Head Light Command | 2351 | 4 states/2 bit, 0 offset | 0 to 3 | 0 to 3 | Measured | 00 De-activate 01 Activate 10 Reserved 11 Don’t Care
[6 empty] | 1.5 | 2 bits | Low Beam Head Light Command | 2349 | 4 states/2 bit, 0 offset | 0 to 3 | 0 to 3 | Measured | 00 De-activate 01 Activate 10 Reserved 11 Don’t Care
[6 empty] | 1.7 | 2 bits | High Beam Head Light Command | 2347 | 4 states/2 bit, 0 offset | 0 to 3 | 0 to 3 | Measured | 00 De-activate 01 Activate 10 Reserved 11 Don’t Care
[6 empty] | 2.1 | 2 bits | Tractor Front Fog Lights Command | 2387 | 4 states/2 bit, 0 offset | 0 to 3 | 0 to 3 | Measured | 00 De-activate 01 Activate 10 Reserved 11 Don’t Care
[6 empty] | 2.3 | 2 bits | Rotating Beacon Light Command | 2385 | 4 states/2 bit, 0 offset | 0 to 3 | 0 to 3 | Measured | 00 De-activate 01 Activate 10 Reserved 11 Don’t Care
[6 empty] | 2.5 | 2 bits | Right Turn Signal Lights Command | 2369 | 4 states/2 bit, 0 offset | 0 to 3 | 0 to 3 | Measured | 00 De-activate 01 Activate 10 Reserved 11 Don’t Care
[6 empty] | 2.7 | 2 bits | Left Turn Signal Lights Command | 2367 | 4 states/2 bit, 0 offset | 0 to 3 | 0 to 3 | Measured | 00 De-activate 01 Activate 10 Reserved 11 Don’t Care
[6 empty] | 3.1 | 2 bits | Back Up Light and Alarm Horn Command | 2391 | 4 states/2 bit, 0 offset | 0 to 3 | 0 to 3 | Measured | 00 De-activate 01 Activate 10 Reserved 11 Don’t Care
[6 empty] | 3.3 | 2 bits | Center Stop Light Command | 2375 | 4 states/2 bit, 0 offset | 0 to 3 | 0 to 3 | Measured | 00 De-activate 01 Activate 10 Reserved 11 Don’t Care
[6 empty] | 3.5 | 2 bits | Right Stop Light Command | 2373 | 4 states/2 bit, 0 offset | 0 to 3 | 0 to 3 | Measured | 00 De-activate 01 Activate 10 Reserved 11 Don’t Care
[6 empty] | 3.7 | 2 bits | Left Stop Light Command | 2371 | 4 states/2 bit, 0 offset | 0 to 3 | 0 to 3 | Measured | 00 De-activate 01 Activate 10 Reserved 11 Don’t Care
[6 empty] | 4.1 | 2 bits | Implement Clearance Light Command | 2383 | 4 states/2 bit, 0 offset | 0 to 3 | 0 to 3 | Measured | 00 De-activate 01 Activate 10 Reserved 11 Don’t Care
[6 empty] | 4.3 | 2 bits | Tractor Clearance Light Command | 2381 | 4 states/2 bit, 0 offset | 0 to 3 | 0 to 3 | Measured | 00 De-activate 01 Activate 10 Reserved 11 Don’t Care
[6 empty] | 4.5 | 2 bits | Implement Marker Light Command | 2379 | 4 states/2 bit, 0 offset | 0 to 3 | 0 to 3 | Measured | 00 De-activate 01 Activate 10 Reserved 11 Don’t Care
[6 empty] | 4.7 | 2 bits | Tractor Marker Light Command | 2377 | 4 states/2 bit, 0 offset | 0 to 3 | 0 to 3 | Measured | 00 De-activate 01 Activate 10 Reserved 11 Don’t Care
[6 empty] | 5.1 | 2 bits | Rear Fog Light Command | 2389 | 4 states/2 bit, 0 offset | 0 to 3 | 0 to 3 | Measured | 00 De-activate 01 Activate 10 Reserved 11 Don’t Care
[6 empty] | 5.3 | 2 bits | Tractor Underside Mounted Work Lights Command | 2357 | 4 states/2 bit, 0 offset | 0 to 3 | 0 to 3 | Measured | 00 De-activate 01 Activate 10 Reserved 11 Don’t Care
[6 empty] | 5.5 | 2 bits | Tractor Rear Low Mounted Work Lights Command | 2359 | 4 states/2 bit, 0 offset | 0 to 3 | 0 to 3 | Measured | 00 De-activate 01 Activate 10 Reserved 11 Don’t Care
[6 empty] | 5.7 | 2 bits | Tractor Rear High Mounted Work Lights Command | 2361 | 4 states/2 bit, 0 offset | 0 to 3 | 0 to 3 | Measured | 00 De-activate 01 Activate 10 Reserved 11 Don’t Care
[6 empty] | 6.1 | 2 bits | Tractor Side Low Mounted Work Lights Command | 2363 | 4 states/2 bit, 0 offset | 0 to 3 | 0 to 3 | Measured | 00 De-activate 01 Activate 10 Reserved 11 Don’t Care
[6 empty] | 6.3 | 2 bits | Tractor Side High Mounted Work Lights Command | 2365 | 4 states/2 bit, 0 offset | 0 to 3 | 0 to 3 | Measured | 00 De-activate 01 Activate 10 Reserved 11 Don’t Care
[6 empty] | 6.5 | 2 bits | Tractor Front Low Mounted Work Lights Command | 2353 | 4 states/2 bit, 0 offset | 0 to 3 | 0 to 3 | Measured | 00 De-activate 01 Activate 10 Reserved 11 Don’t Care
[6 empty] | 6.7 | 2 bits | Tractor Front High Mounted Work Lights Command | 2355 | 4 states/2 bit, 0 offset | 0 to 3 | 0 to 3 | Measured | 00 De-activate 01 Activate 10 Reserved 11 Don’t Care
[6 empty] | 7.1 | 2 bits | Implement OEM Option 2 Light Command | 2397 | 4 states/2 bit, 0 offset | 0 to 3 | 0 to 3 | Measured | 00 De-activate 01 Activate 10 Reserved 11 Don’t Care
[6 empty] | 7.3 | 2 bits | Implement OEM Option 1 Light Command | 2395 | 4 states/2 bit, 0 offset | 0 to 3 | 0 to 3 | Measured | 00 De-activate 01 Activate 10 Reserved 11 Don’t Care
[6 empty] | 7.5 | 2 bits | Implement Right Facing Work Light Command | 2406 | 4 states/2 bit, 0 offset | 0 to 3 | 0 to 3 | Status | 00 De-activate 01 Activate 10 Reserved 11 Don’t Care
[6 empty] | 7.7 | 2 bits | Implement Left Forward Work Light Command | 2597 | 4 states/2 bit, 0 offset | 0 to 3 | 0 to 3 | Status | 00 De-activate 01 Activate 10 Reserved 11 Don’t Care
[6 empty] | 8.1 | 2 bits | Lighting Data Request Command | 2393 | 4 states/2 bit, 0 offset | 0 to 3 | 0 to 3 | Measured | 00 De-activate 01 Activate 10 Reserved 11 Don’t Care
[6 empty] | 8.3 | 2 bits | Implement Right Forward Work Light Command | 2401 | 4 states/2 bit, 0 offset | 0 to 3 | 0 to 3 | Measured | 00 De-activate 01 Activate 10 Reserved 11 Don’t Care
[6 empty] | 8.5 | 2 bits | Implement Left Facing Work Light Command | 2399 | 4 states/2 bit, 0 offset | 0 to 3 | 0 to 3 | Measured | 00 De-activate 01 Activate 10 Reserved 11 Don’t Care
[6 empty] | 8.7 | 2 bits | Implement Rear Work Light Command | 2405 | 4 states/2 bit, 0 offset | 0 to 3 | 0 to 3 | Measured | 00 De-activate 01 Activate 10 Reserved 11 Don’t Care
Electronic Transmission Controller 7 | ETC7 | 100 ms | 8 | 6 | 65098(0x00FE4A) | 1.1 | 2 bits | Transmission Current Range Display Blank State | 4176 | 4 states/2 bit, 0 offset | 0 to 3 | 0 to 3 | Status | 00=Not Blanked 01=Blanked 10=Error
[6 empty] | 1.3 | 2 bits | Transmission Service Indicator | 4178 | 4 states/2 bit, 0 offset | 0 to 3 | 0 to 3 | Measured | 00 Transmission Service Indicator is off 01 Transmission Service Indicator is on continuously 10 Transmission Service Indicator is flashing 11 Not available
[6 empty] | 1.5 | 2 bits | Transmission Requested Range Display Blank State | 1850 | 4 states/2 bit, 0 offset | 0 to 3 | 0 to 3 | Status | 00 Inactive; Transmission Requested Range display should not be blanked 01 Active; Transmission Requested Range display should be blanked 10 Reserved 11 Take no action
[6 empty] | 1.7 | 2 bits | Transmission Requested Range Display Flash State | 1849 | 4 states/2 bit, 0 offset | 0 to 3 | 0 to 3 | Measured | 00 Inactive; Transmission Requested Range display should not be flashing 01 Active; Transmission Requested Range display should be flashing 10 Reserved 11 Take no action
[6 empty] | 2.1 | 2 bits | Transmission Ready for Brake Release | 3086 | 4 states/2 bit, 0 offset | 0 to 3 | 0 to 3 | Measured | 00 - Transmission Not Ready for Brake Release 01 - Transmission Ready for Brake Release 10 - Error 11 - Not available
[6 empty] | 2.3 | 2 bits | Active Shift Console Indicator | 2945 | 4 states/2 bit, 0 offset | 0 to 3 | 0 to 3 | Measured | 00 Primary shift console is active 01 Secondary shift console is active 10 Reserved 11 Not available
[6 empty] | 2.5 | 2 bits | Transmission Engine Crank Enable | 2900 | 4 states/2 bit, 0 offset | 0 to 3 | 0 to 3 | Status | 00 - Cranking disabled; engine cranking is prohibited by the transmission 01 - Cranking enabled; engine cranking is allowed by the transmission 10 - Error 11 - Not available
[6 empty] | 2.7 | 2 bits | Transmission Shift Inhibit Indicator | 1851 | 4 states/2 bit, 0 offset | 0 to 3 | 0 to 3 | Status | 00 Inactive; shift is not inhibited 01 Active (on continuously); shift is inhibited 10 Active (flashing) 11 Take no action
[6 empty] | 3.1 | 2 bits | Transmission Mode 4 Indicator | 2539 | 4 states/2 bit, 0 offset | 0 to 3 | 0 to 3 | Status | 00 Transmission Mode 4 not active 01 Transmission Mode 4 Active 10 Error 11 Not available
[6 empty] | 3.3 | 2 bits | Transmission Mode 3 Indicator | 2538 | 4 states/2 bit, 0 offset | 0 to 3 | 0 to 3 | Status | 00 Transmission Mode 3 not active 01 Transmission Mode 3 Active 10 Error 11 Not available
[6 empty] | 3.5 | 2 bits | Transmission Mode 2 Indicator | 2537 | 4 states/2 bit, 0 offset | 0 to 3 | 0 to 3 | Status | 00 Transmission Mode 2 not active 01 Transmission Mode 2 Active 10 Error 11 Not available
[6 empty] | 3.7 | 2 bits | Transmission Mode 1 Indicator | 2536 | 4 states/2 bit, 0 offset | 0 to 3 | 0 to 3 | Measured | 00 Transmission Mode 1 not active 01 Transmission Mode 1 Active 10 Error 11 Not available
[6 empty] | 4 | 1 byte | Transmission Requested Gear Feedback | 3289 | 1 gear value/bit, -125 offset | -125 to 125 | -125 to 125 | Status
[6 empty] | 5.1 | 2 bits | Transmission Mode 5 Indicator | 4250 | 4 states/2 bit, 0 offset | 0 to 3 | 0 to 3 | Status | 00 Disable 01 Enable 10 Reserved 11 Take no action
[6 empty] | 5.3 | 2 bits | Transmission Mode 6 Indicator | 4251 | 4 states/2 bit, 0 offset | 0 to 3 | 0 to 3 | Status | 00 Disable 01 Enable 10 Reserved 11 Take no action
[6 empty] | 5.5 | 2 bits | Transmission Mode 7 Indicator | 4252 | 4 states/2 bit, 0 offset | 0 to 3 | 0 to 3 | Status | 00 Disable 01 Enable 10 Reserved 11 Take no action
[6 empty] | 5.7 | 2 bits | Transmission Mode 8 Indicator | 4253 | 4 states/2 bit, 0 offset | 0 to 3 | 0 to 3 | Status | 00 Disable 01 Enable 10 Reserved 11 Take no action
[6 empty] | 6.1 | 2 bits | Transmission Reverse Gear Shift Inhibit Status | 4261 | 4 states/2 bit, 0 offset | 0 to 3 | 0 to 3 | Measured | 00 = Reverse gear shifts are currently allowed 01 = Reverse gear shifts are currently inhibited 10 = Error 11 = Not Available
[6 empty] | 6.3 | 2 bits | Transmission Warning Indicator | 5344 | 4 states/2 bit, 0 offset | 0 to 3 | 0 to 3 | Measured | 00 - Transmission Warning Indicator is off 01 - Transmission Warning Indicator is on continuously 10 - Transmission Warning Indicator is flashing 11 - Not available
Transmission Configuration 2 | TCFG2 | On request or sender may transmit every 5 seconds until acknowledged by reception | Variable | 6 | 65099(0x00FE4B) | 1-2 | 2 bytes | Transmission Torque Limit | 1845 | 1 Nm/bit, 0 offset | 0 to 64255 Nm | 0 to 64255 Nm | Status
Military Lighting Command | ML | 500ms or upon state change, but not faster than 100 ms. | 8 | 6 | 65100(0x00FE4C) | 1.1 | 2 bits | Rear Black Out Marker Select | 1840 | 4 states/2 bit, 0 offset | 0 to 3 | 0 to 3 | Status | 00 Off 01 On 10 Reserved 11 Not Supported
[6 empty] | 1.3 | 2 bits | Front Black Out Marker Lamp Select | 1839 | 4 states/2 bit, 0 offset | 0 to 3 | 0 to 3 | Status | 00 Off 01 On 10 Reserved 11 Not Supported
[6 empty] | 1.5 | 2 bits | Convoy Lamp Select | 1838 | 4 states/2 bit, 0 offset | 0 to 3 | 0 to 3 | Status | 00 Off 01 On 10 Reserved 11 Not Supported
[6 empty] | 1.7 | 2 bits | Convoy Driving Lamp Select | 1837 | 4 states/2 bit, 0 offset | 0 to 3 | 0 to 3 | Status | 00 Off 01 On 10 Reserved 11 Not Supported
[6 empty] | 3.7 | 2 bits | Black Out Brake/Stop Lamp Select | 1841 | 4 states/2 bit, 0 offset | 0 to 3 | 0 to 3 | Status | 00 Off 01 On 10 Reserved 11 Not Supported
[6 empty] | 4.1 | 2 bits | Night Vision Illuminator Select | 1843 | 4 states/2 bit, 0 offset | 0 to 3 | 0 to 3 | Status | 00 Off 01 On 10 Reserved 11 Not Supported
[6 empty] | 4.7 | 2 bits | Black Out Work Lamp Select | 1842 | 4 states/2 bit, 0 offset | 0 to 3 | 0 to 3 | Status | 00 Off 01 On 10 Reserved 11 Not Supported
[6 empty] | 8 | 1 byte | Operators Black Out Intensity Selection | 1844 | 0.4 %/bit, 0 offset | 0 to 100 % | 0 to 100 % | Status
Total Averaged Information | TAVG | On request | 8 | 7 | 65101(0x00FE4D) | 1-2 | 2 bytes | Engine Total Average Fuel Rate | 1834 | 0.05 L/h per bit, 0 offset | 0 to 3212.75 L/h | 0 to 3212.75 L/h | Measured
[6 empty] | 3-4 | 2 bytes | Engine Total Average Fuel Economy | 1835 | 1/512 km/L per bit, 0 offset | 0 to 125.498046875 km/L | 0 to 125.498046875 km/L | Measured
Door Control 1 | DC1 | 100 ms | 8 | 6 | 65102(0x00FE4E) | 1.1 | 4 bits | Position of doors | 1821 | 16 states/4 bit, 0 offset | 0 to 15 | 0 to 15 | Measured | 0000 At least 1 door is open 0001 Closing last door 0010 All doors closed 0011-1101 Not defined 1110 Error 1111 Not available
[6 empty] | 1.5 | 2 bits | Ramp / Wheel Chair Lift Position | 1820 | 4 states/2 bit, 0 offset | 0 to 3 | 0 to 3 | Status | 00 Inside bus 01 Outside bus 10 Error 11 Not available
[6 empty] | 1.7 | 2 bits | Status 2 of doors | 3411 | 4 states/2 bit, 0 offset | 0 to 3 | 0 to 3 | Status | 00 all bus doors are disabled 01 at least 1 bus door enabled 10 error 11 not available
Vehicle Dynamic Stability Control 1 | VDC1 | 100ms | 8 | 6 | 65103(0x00FE4F) | 1.1 | 2 bits | VDC Information Signal | 1813 | 4 states/2 bit, 0 offset | 0 to 3 | 0 to 3 | Status | 00 Off 01 On 10 Reserved 11 Don't care/Take no action
[6 empty] | 1.3 | 2 bits | VDC Fully Operational | 1814 | 4 states/2 bit, 0 offset | 0 to 3 | 0 to 3 | Status | 00 Not fully operational 01 Fully operational 10 Reserved 11 Don't care/Take no action
[6 empty] | 1.5 | 2 bits | VDC brake light request | 1815 | 4 states/2 bit, 0 offset | 0 to 3 | 0 to 3 | Status | 00 Turn brake light not on 01 Turn brake light on 10 Reserved 11 Don't care/Take no action
[6 empty] | 2.1 | 2 bits | ROP Engine Control active | 1816 | 4 states/2 bit, 0 offset | 0 to 3 | 0 to 3 | Status | 00 ROP engine control passive but installed 01 ROP engine control active 10 Reserved 11 Don't care/Take no action
[6 empty] | 2.3 | 2 bits | ROP Brake Control active | 1818 | 4 states/2 bit, 0 offset | 0 to 3 | 0 to 3 | Status | 00 ROP brake control passive but installed 01 ROP brake control active 10 Reserved 11 Don't care/Take no action
[6 empty] | 2.5 | 2 bits | YC Engine Control active | 1817 | 4 states/2 bit, 0 offset | 0 to 3 | 0 to 3 | Status | 00 YC engine control passive but installed 01 YC engine control active 10 Reserved 11 Don't care/Take no action
[6 empty] | 2.7 | 2 bits | YC Brake Control active | 1819 | 4 states/2 bit, 0 offset | 0 to 3 | 0 to 3 | Status | 00 YC brake control passive but installed 01 YC brake control active 10 Reserved 11 Don't care/Take no action
[6 empty] | 3.1 | 2 bits | Trailer-VDC Active | 5624 | 4 states/2 bit, 0 offset | 0 to 3 | 0 to 3 | Status | 00 - VDC passive, but installed 01 - VDC active 10 - Reserved 11 - Not availble or not installed
Battery Temperature | BT1 | 1 s | 8 | 6 | 65104(0x00FE50) | 1 | 1 byte | Battery 1 Temperature | 1800 | 1 deg C/bit, -40 deg C offset | -40 to 210 deg C | -40 to 210 deg C | Measured
[6 empty] | 2 | 1 byte | Battery 2 Temperature | 1801 | 1 deg C/bit, -40 deg C offset | -40 to 210 deg C | -40 to 210 deg C | Measured
Adaptive Cruise Control, Operator Input | ACC2 | 250 ms | 8 | 6 | 65105(0x00FE51) | 1.1 | 2 bits | ACC usage demand | 5023 | 4 states/2 bit, 0 offset | 0 to 3 | 0 to 3 | Status | 00 driver demand for not using ACC distance keeping control 01 driver demand for using ACC distance keeping control 10 reserved 11 don't care
[6 empty] | 1.6 | 3 bits | Requested ACC Distance Mode | 1799 | 8 states/3 bit, 0 offset | 0 to 7 | 0 to 7 | Status | 000 Requested ACC Distance Mode #1 (largest distance) 001 Requested ACC Distance Mode #2 010 Requested ACC Distance Mode #3 011 Requested ACC Distance Mode #4 100 Requested ACC Distance Mode #5 (shortest distance) 101 not defined 110 error condition 111 not available
Vehicle Electrical Power #3 | VEP3 | 1 s | 8 | 6 | 65106(0x00FE52) | 1-2 | 2 bytes | Alternator Current (High Range/Resolution) | 1795 | 0.05 A/bit, -1600 A offset | -1600 to 1612.75 A | -1600 to 1612.75 A | Status
[6 empty] | 3-4 | 2 bytes | Net Battery Current (High Range/Resolution) | 2579 | 0.05 A/bit, -1600 A offset | -1600 to 1612.75 A | -1600 to 1612.75 A | Status | 114 - Net Battery Current.
Retarder Continuous Torque & Speed Limit | RTC1 | 5 s | 8 | 6 | 65107(0x00FE53) | 1 | 1 byte | Low Limit Threshold for Maximum RPM from Retarder | 1776 | 32 rpm/bit, 0 offset | 0 to 8000 rpm | 0 to 8000 rpm | Status
[6 empty] | 2 | 1 byte | High Limit Threshold for Minimum Continuous RPM from Retarder | 1777 | 32 rpm/bit, 0 offset | 0 to 8000 rpm | 0 to 8000 rpm | Status
[6 empty] | 3 | 1 byte | Low Limit Threshold for Maximum Torque from Retarder | 1778 | 1 %/bit, -125 % offset | -125 to 125 % | -125 to 125 % | Status
[6 empty] | 4 | 1 byte | High Limit Threshold for Minimum Continuous Torque from Retarder | 1779 | 1 %/bit, -125 % offset | -125 to 125 % | -125 to 125 % | Status
[6 empty] | 5 | 1 byte | Maximum Continuous Retarder Speed | 1780 | 32 rpm/bit, 0 offset | 0 to 8000 rpm | 0 to 8000 rpm | Status
[6 empty] | 6 | 1 byte | Minimum Continuous Retarder Speed | 1781 | 32 rpm/bit, 0 offset | 0 to 8000 rpm | 0 to 8000 rpm | Status
[6 empty] | 7 | 1 byte | Maximum Continuous Retarder Torque | 1782 | 1 %/bit, -125 % offset | -125 to 125 % | -125 to 125 % | Status
[6 empty] | 8 | 1 byte | Minimum Continuous Retarder Torque | 1783 | 1 %/bit, -125 % offset | -125 to 125 % | -125 to 125 % | Status
Engine Continuous Torque & Speed Limit | ECT1 | 5 s | 8 | 6 | 65108(0x00FE54) | 1 | 1 byte | Engine Low Limit Threshold for Maximum RPM from Engine | 1768 | 32 rpm/bit, 0 offset | 0 to 8000 rpm | 0 to 8000 rpm | Status
[6 empty] | 2 | 1 byte | Engine High Limit Threshold for Minimum Continuous Engine RPM | 1769 | 32 rpm/bit, 0 offset | 0 to 8000 rpm | 0 to 8000 rpm | Status
[6 empty] | 3 | 1 byte | Engine Low Limit Threshold for Maximum Torque from Engine | 1770 | 1 %/bit, -125 % offset | -125 to 125 % | -125 to 125 % | Status
[6 empty] | 4 | 1 byte | Engine High Limit Threshold for Minimum Continuous Torque from Engine | 1771 | 1 %/bit, -125 % offset | -125 to 125 % | -125 to 125 % | Status
[6 empty] | 5 | 1 byte | Engine Maximum Continuous RPM | 1772 | 32 rpm/bit, 0 offset | 0 to 8000 rpm | 0 to 8000 rpm | Status
[6 empty] | 6 | 1 byte | Engine Minimum Continuous RPM | 1773 | 32 rpm/bit, 0 offset | 0 to 8000 rpm | 0 to 8000 rpm | Status
[6 empty] | 7 | 1 byte | Engine Maximum Continuous Torque | 1774 | 1 %/bit, -125 % offset | -125 to 125 % | -125 to 125 % | Status
[6 empty] | 8 | 1 byte | Engine Minimum Continuous Torque | 1775 | 1 %/bit, -125 % offset | -125 to 125 % | -125 to 125 % | Status
Gaseous Fuel Properties | GFD | On request | 8 | 6 | 65109(0x00FE55) | 1-2 | 2 bytes | Specific Heat Ratio | 1767 | 0.001/bit, 0 offset | 0 to 64.255 | 0 to 2.0000 | Status
[6 empty] | 3-4 | 2 bytes | Reference Engine Gas Mass Flow Rate | 5684 | 0.05 kg/h per bit, 0 offset | 0 to 3212.75 kg/h | 0 to 3212.75 kg/h | Status
[6 empty] | 5-6 | 2 bytes | Fuel energy content | 4245 | 1/256 MJ/Nm^3 per bit, 0 offset | 0 to 250.996 MJ/Nm^3 | 0 to 250.996 MJ/Nm^3 | Status
Aftertreatment 1 Diesel Exhaust Fluid Tank 1 Information | AT1T1I | 1 s | 8 | 6 | 65110(0x00FE56) | 1 | 1 byte | Aftertreatment 1 Diesel Exhaust Fluid Tank Level | 1761 | 0.4 %/bit, 0 offset | 0 to 100 % | 0 to 100 % | Measured | 0 % = Empty 100% = Full
[6 empty] | 2 | 1 byte | Aftertreatment 1 Diesel Exhaust Fluid Tank Temperature | 3031 | 1 deg C/bit, -40 deg C offset | -40 to 210 deg C | -40 to 210 deg C | Measured
[6 empty] | 3-4 | 2 bytes | Aftertreatment 1 Diesel Exhaust Fluid Tank Level 2 | 3517 | 0.1 mm/bit, 0 offset | 0 to 6425.5 mm (0 to 6.4255 m) | 0 to 6425.5 mm (0 to 6.4255 m) | Measured
[6 empty] | 5.1 | 5 bits | Aftertreatment 1 Diesel Exhaust Fluid Tank Level Preliminary FMI | 3532 | Binary, 0 offset | 0 to 31 | 0 to 31 | Measured
[6 empty] | 5.6 | 3 bits | Aftertreatment Selective Catalytic Reduction Operator Inducement Active | 5245 | 8 states/3 bit, 0 offset | 0 to 7 | 0 to 7 | Status | 000 - Off - indicates adequate DEF level 001 - On solid - indicates low DEF level 010 - reserved for SAE assignment 011 - reserved for SAE assignment 100 - On fast blink (1 Hz) indicates the DEF level is lower than the level indicated by the solid illumination (state 001) 101 - reserved for SAE assignment 110 - reserved for SAE assignment 111 - not available
[6 empty] | 6.1 | 5 bits | Aftertreatment 1 Diesel Exhaust Fluid Tank 1 Temperature Preliminary FMI | 4365 | Binary, 0 offset | 0 to 31 | 0 to 31 | Measured
[6 empty] | 6.6 | 3 bits | Aftertreatment SCR Operator Inducement Severity | 5246 | 8 states/3 bit, 0 offset | 0 to 7 | 0 to 7 | Status | 000 - Driver Warning, Low-Level Inducement, and Severe Inducement Non-Active 001 - Inducement Level 1 … EPA defined SCR Inducement - DEF Warning ...................... FMI 15 010 - Inducement Level 2 … DEF Warning, second level (optional).................................. FMI 15 011 - Inducement Level 3 … EPA defined SCR Inducement - Engine Derate ..................... FMI 16 100 - Inducement Level 4 ... Severe Inducement Pre-Trigger (optional) ……….................. FMI 16 101 - Inducement Level 5 ... EPA defined SCR Inducement - Severe Inducement ……...... FMI 0 110 - Temporary Override of Inducement - The SCR inducement has been temporarily interrupted. 111 - Not Available / Not Supported
[6 empty] | 7 | 1 byte | Aftertreatment 1 Diesel Exhaust Fluid Tank Heater | 3363 | 0.4 %/bit, 0 offset | 0 to 100 % | 0 to 100 % | Status
[6 empty] | 8.1 | 5 bits | Aftertreatment 1 Diesel Exhaust Fluid Tank 1 Heater Preliminary FMI | 4366 | Binary, 0 offset | 0 to 31 | 0 to 31 | Status
Air Suspension Control 5 | ASC5 | 100 ms | 8 | 3 | 65111(0x00FE57) | 1 | 1 byte | Damper Stiffness Front Axle | 1729 | 0.4 %/bit, 0 offset | 0 to 100 % | 0 to 100 % | Measured
[6 empty] | 2 | 1 byte | Damper Stiffness Rear Axle | 1730 | 0.4 %/bit, 0 offset | 0 to 100 % | 0 to 100 % | Status
[6 empty] | 3 | 1 byte | Damper Stiffness Lift / Tag Axle | 1731 | 0.4 %/bit, 0 offset | 0 to 100 % | 0 to 100 % | Status
[6 empty] | 4.1 | 2 bits | Electronic Shock Absorber Control Mode - | 1833 | 4 states/2 bit, 0 offset | 0 to 3 | 0 to 3 | Measured | 00 Normal operation dampers passive 01 Normal operation dampers active 10 Error 11 Not available
[6 empty] | 4.3 | 2 bits | Electronic Shock Absorber Control Mode - Rear Axle | 1832 | 4 states/2 bit, 0 offset | 0 to 3 | 0 to 3 | Measured | 00 Normal operation dampers passive 01 Normal operation dampers active 10 Error 11 Not available
[6 empty] | 4.5 | 2 bits | Electronic Shock Absorber Control Mode - Lift/Tag Axle | 1831 | 4 states/2 bit, 0 offset | 0 to 3 | 0 to 3 | Status | 00 Normal operation dampers passive 01 Normal operation dampers active 10 Error 11 Not available
Air Suspension Control 4 | ASC4 | 100 ms | 8 | 6 | 65112(0x00FE58) | 1-2 | 2 bytes | Bellow Pressure Front Axle Left | 1725 | 0.1 kPa/bit, 0 offset | 0 to 6425.5 kPa | 0 to 6425.5 kPa | Measured
[6 empty] | 3-4 | 2 bytes | Bellow Pressure Front Axle Right | 1726 | 0.1 kPa/bit, 0 offset | 0 to 6425.5 kPa | 0 to 6425.5 kPa | Measured
[6 empty] | 5-6 | 2 bytes | Bellow Pressure Rear Axle Left | 1727 | 0.1 kPa/bit, 0 offset | 0 to 6425.5 kPa | 0 to 6425.5 kPa | Measured
[6 empty] | 7-8 | 2 bytes | Bellow Pressure Rear Axle Right | 1728 | 0.1 kPa/bit, 0 offset | 0 to 6425.5 kPa | 0 to 6425.5 kPa | Measured
[6 empty] | 3-4 | 2 bytes | Relative Level Front Axle Right | 1722 | 0.1 mm/bit, -3,200 mm offset | -3200 to 3225.5 mm | -3200 to 3225.5 mm | Measured
[6 empty] | 5-6 | 2 bytes | Relative Level Rear Axle Left | 1724 | 0.1 mm/bit, -3,200 mm offset | -3200 to 3225.5 mm | -3200 to 3225.5 mm | Measured
[6 empty] | 7-8 | 2 bytes | Relative Level Rear Axle Right | 1723 | 0.1 mm/bit, -3,200 mm offset | -3200 to 3225.5 mm | -3200 to 3225.5 mm | Measured
Air Suspension Control 1 | ASC1 | 100 ms | 8 | 3 | 65114(0x00FE5A) | 1.1 | 4 bits | Nominal Level Front Axle | 1734 | 16 states/4 bit, 0 offset | 0 to 15 | 0 to 15 | Status | 0000 Level not specified,(i.e. the nominal level is none of the specified levels, no error condition) 0001 "Normal Level 1,(i.e. the level prescribed for normal driving, given by design) 0010 "Normal Level 2,(i.e. a level permitted for driving, for example to lower the vehicle in case of high speed) 0011 "Normal Level 3,(i.e. a level permitted for driving, for example to lift the vehicle in case of offroad) 0100 "Preset Level,(i.e. a level to be defined externally via CAN) 0101 "Customer Level,(i.e. a level to be defined by customer via parameter setting) 0110 "Upper Level,(i.e. the highest level to be controlled) 0111 "Lower Level,(i.e. the lowest level to be controlled) 1000 Level change stopped 1001 Raising 1010 Lowering 1011-1101 Reserved 1110 Error 1111 Not available
[6 empty] | 1.5 | 4 bits | Nominal Level Rear Axle | 1733 | 16 states/4 bit, 0 offset | 0 to 15 | 0 to 15 | Status | 0000 Level not specified,(i.e. the nominal level is none of the specified levels, no error condition) 0001 "Normal Level 1,(i.e. the level prescribed for normal driving, given by design) 0010 "Normal Level 2,(i.e. a level permitted for driving, for example to lower the vehicle in case of high speed) 0011 "Normal Level 3,(i.e. a level permitted for driving, for example to lift the vehicle in case of offroad) 0100 "Preset Level,(i.e. a level to be defined externally via CAN) 0101 "Customer Level,(i.e. a level to be defined by customer via parameter setting) 0110 "Upper Level,(i.e. the highest level to be controlled) 0111 "Lower Level,(i.e. the lowest level to be controlled) 1000 Level change stopped 1001 Raising 1010 Lowering 1011-1101 Reserved 1110 Error 1111 Not available
[6 empty] | 2.1 | 2 bits | Below Nominal Level Front Axle | 1738 | 4 states/2 bit, 0 offset | 0 to 3 | 0 to 3 | Measured | 00 Not below 01 Below 10 Error 11 Not available
[6 empty] | 2.3 | 2 bits | Below Nominal Level Rear Axle | 1754 | 4 states/2 bit, 0 offset | 0 to 3 | 0 to 3 | Status | 00 Not below 01 Below 10 Error 11 Not available
[6 empty] | 2.5 | 2 bits | Above Nominal Level Front Axle | 1737 | 4 states/2 bit, 0 offset | 0 to 3 | 0 to 3 | Measured | 00 Not above 01 Above 10 Error 11 Not available
[6 empty] | 2.7 | 2 bits | Above Nominal Level Rear Axle | 1736 | 4 states/2 bit, 0 offset | 0 to 3 | 0 to 3 | Status | 00 Not above 01 Above 10 Error 11 Not available
[6 empty] | 3.1 | 2 bits | Lowering Control Mode Front Axle | 1740 | 4 states/2 bit, 0 offset | 0 to 3 | 0 to 3 | Status | 00 Lowering not active 01 Lowering active 10 Error 11 Not available
[6 empty] | 3.3 | 2 bits | Lowering Control Mode Rear Axle | 1755 | 4 states/2 bit, 0 offset | 0 to 3 | 0 to 3 | Status | 00 Lowering not active 01 Lowering active 10 Error 11 Not available
[6 empty] | 3.5 | 2 bits | Lifting Control Mode Front Axle | 1739 | 4 states/2 bit, 0 offset | 0 to 3 | 0 to 3 | Measured | 00 Lifting not active 01 Lifting active 10 Error 11 Not available
[6 empty] | 3.7 | 2 bits | Lifting Control Mode Rear Axle | 1756 | 4 states/2 bit, 0 offset | 0 to 3 | 0 to 3 | Status | 00 Lifting not active 01 Lifting active 10 Error 11 Not available
[6 empty] | 4.1 | 4 bits | Kneeling Information | 1742 | 16 states/4 bit, 0 offset | 0 to 15 | 0 to 15 | Status | 0000 Not active,(i.e. the kneeling function is not active) 0001Lowering active,(i.e. the vehicle is lowered due to a kneeling request) 0010 Kneeling level reached,(i.e. the vehicle is at the fixed kneeling level) 0011 Lifting active,(i.e. the vehicle is lifted due to a recover request) 0100 Kneeling aborted,(i.e. in case of manual actuation the request was dropped before the kneeling level was reached) 0101-1101 Not defined 1110 Error 1111 Not available
[6 empty] | 4.5 | 4 bits | Level Control Mode | 1741 | 16 states/4 bit, 0 offset | 0 to 15 | 0 to 15 | Status | 0000 Normal operation; i.e. the system performs a "pure" control of the vehicle height 0001 Traction help (load transfer); i.e. the driven axle is loaded to a maximum value given by legislation or design 0010 Load fixing; i.e. the driven axlen is loaded to a value defined by the driver 0011 Pressure ratio 1; i.e. the ratio between the pressures at the driven axle and at the third axle is controlled, so that 0100 Pressure ratio 2; i.e. the ratio between the pressures at the driven axle and at the third axle is controlled, so that 0101 Optimum traction 1; i.e. the pressure at the driven axle is controlled at a fixed value 1 0110 Optimum traction 2; i.e. the pressure at the driven axle is controlled at a fixed value 2 0111 Traction help - load reduce; (i.e. the driven axle load is reduced to normal load condition) 1000 Exhausting bellow function; i.e. the bellows are exhausted totally 1001 Air suspension control prohibited ( i.e. hold current pressures in all suspension devices.) 1010 Automatic air suspension control prohibited 1011 Force to bumper level request is in effect 1100-1101 Not defined 1110 Error 1111 Not available
[6 empty] | 5.1 | 2 bits | Security Device | 1746 | 4 states/2 bit, 0 offset | 0 to 3 | 0 to 3 | Status | 00 Not active 01 Active 10 Error 11 Not available
[6 empty] | 5.3 | 2 bits | Vehicle Motion Inhibit | 1745 | 4 states/2 bit, 0 offset | 0 to 3 | 0 to 3 | Status | 00 Vehicle may be moved 01 Vehicle motion is inhibited 10 Error 11 Not available
[6 empty] | 5.5 | 2 bits | Door Release | 1744 | 4 states/2 bit, 0 offset | 0 to 3 | 0 to 3 | Measured | 00 Doors may not be opened 01 Doors may be opened 10 Error 11 Not available
[6 empty] | 5.7 | 2 bits | Lift Axle 1 Position | 1743 | 4 states/2 bit, 0 offset | 0 to 3 | 0 to 3 | Status | 00 Lift axle position down / tag axle laden 01 Lift axle position up / tag axle unladen 10 Error 11 Not available
[6 empty] | 6.1 | 2 bits | Front Axle in Bumper Range | 1824 | 4 states/2 bit, 0 offset | 0 to 3 | 0 to 3 | Measured | 00 Actual level out of bumper range 01 Actual level within bumper range 10 Error 11 Not available
[6 empty] | 6.3 | 2 bits | Rear Axle in Bumper Range | 1823 | 4 states/2 bit, 0 offset | 0 to 3 | 0 to 3 | Measured | 00 Actual level out of bumper range 01 Actual level within bumper range 10 Error 11 Not available
[6 empty] | 6.7 | 2 bits | Lift Axle 2 Position | 1822 | 4 states/2 bit, 0 offset | 0 to 3 | 0 to 3 | Measured | 00 Lift axle position down / tag axle laden 01 Lift axle position up / tag axle unladen 10 Error 11 Not available
[6 empty] | 7.1 | 2 bits | Suspension Remote Control 1 | 1826 | 4 states/2 bit, 0 offset | 0 to 3 | 0 to 3 | Measured | 00 Not active 01 Active 10 Error 11 Not available
[6 empty] | 7.3 | 2 bits | Suspension Remote control 2 | 1825 | 4 states/2 bit, 0 offset | 0 to 3 | 0 to 3 | Measured | 00 Not active 01 Active 10 Error 11 Not available
[6 empty] | 7.5 | 2 bits | Allow Level Control During Braking Status | 5294 | 4 states/2 bit, 0 offset | 0 to 3 | 0 to 3 | Status | 00 = Deactivated 01 = Activated 10 = Reserved 11 = Don’t care/take no action
[6 empty] | 7.7 | 2 bits | Speed Dependant Level Control Status | 5296 | 4 states/2 bit, 0 offset | 0 to 3 | 0 to 3 | Status | 00 = Inactive 01 = Active 10 = Reserved 11 = Don’t' care/take no action
[6 empty] | 8.1 | 4 bits | Suspension Control Refusal Information | 1827 | 16 states/4 bit, 0 offset | 0 to 15 | 0 to 15 | Measured | 0000 Actual request not refused 0001 Axle load limit reached (load transfer) 0010 Would exceed axle load limit (tag axle) 0011 Bogie differential not locked 0100 Above speed limit 0101 Below speed limit 0110 General reject; I.e. no specified reason applies 0111 Requested level not available 1000 - 1101 Not defined 1110 Error 1111 Not available
[6 empty] | 8.5 | 4 bits | Memory level | 5432 | 16 states/4 bit, 0 offset | 0 to 15 | 0 to 15 | Measured | 0000: No memory level 0001: Memory level 1 selected 0010: Memory level 2 selected 0011: Memory level 3 selected 0100: Memory level 4 selected 0101: Memory level 5 selected 0110: reserved 0111: reserved 1000: reserved 1001: Memory level 1 stored 1010: Memory level 2 stored 1011: Memory level 3 stored 1100: Memory level 4 stored 1101: Memory level 5 stored 1110: Error indicator
Forward Lane Image | FLI2 | 100 ms | 8 | 6 | 65115(0x00FE5B) | 1.3 | 2 bits | Lane Tracking Status Right Side | 1711 | 4 states/2 bit, 0 offset | 0 to 3 | 0 to 3 | Status | 00 Not Tracking Right side 01 Tracking Right side 10 Reserved 11 Don't Care/take no action
[6 empty] | 1.5 | 2 bits | Lane Tracking Status Left Side | 1710 | 4 states/2 bit, 0 offset | 0 to 3 | 0 to 3 | Status | 00 Not Tracking Left side 01 Tracking Left side 10 Reserved 11 Don't care/Take no action
[6 empty] | 1.7 | 2 bits | Lane Departure Indication Enable Status | 1702 | 4 states/2 bit, 0 offset | 0 to 3 | 0 to 3 | Status | 00 Lane Departure indication disabled 01 Lane Departure Indication enabled 10 Reserved 11 Not Used
Battery Main Switch Information | BM | 1 s | 8 | 6 | 65126(0x00FE66) | 1.1 | 2 bits | Battery Main Switch Hold State | 1681 | 4 states/2 bit, 0 offset | 0 to 3 | 0 to 3 | Status | 00 Battery main switch not held 01 Battery main switch held 10 Reserved 11 Don't care/take no action
Climate Control Configuration | CCC | On request | 8 | 6 | 65127(0x00FE67) | 1-2 | 2 bytes | Auxiliary Heater Maximum Output Power | 1690 | 2 W/bit, 0 offset | 0 to 128510 W | 0 to 128510 W | Measured
Vehicle Fluids | VF | 1 s | 8 | 6 | 65128(0x00FE68) | 1 | 1 byte | Hydraulic Temperature | 1638 | 1 deg C/bit, -40 deg C offset | -40 to 210 deg C | -40 to 210 deg C | Measured
[6 empty] | 2.1 | 2 bits | Hydraulic Oil Filter Restriction Switch | 1713 | 4 states/2 bit, 0 offset | 0 to 3 | 0 to 3 | Measured | 00 No restriction 01 Restriction exists on oil filter 10 Error 11 Not Available
[6 empty] | 2.3 | 2 bits | Winch Oil Pressure Switch | 1857 | 4 states/2 bit, 0 offset | 0 to 3 | 0 to 3 | Measured | 00 NOT OK- Oil pressure is too low 01 OK - Oil pressure is above minimum 10 Error - Switch state cannot be determined 11 Not Available
[6 empty] | 3 | 1 byte | Hydraulic Oil Level | 2602 | 0.4 %/bit, 0 offset | 0 to 100 % | 0 to 100 % | Measured
Engine Temperature 3 | ET3 | 1 s | 8 | 6 | 65129(0x00FE69) | 1-2 | 2 bytes | Engine Intake Manifold 1 Air Temperature (High Resolution) | 1636 | 0.03125 deg C/bit, -273 deg C offset | -273 to 1734.96875 deg C | -273 to 1734.96875 deg C | Measured
[6 empty] | 3-4 | 2 bytes | Engine Coolant Temperature (High Resolution) | 1637 | 0.03125 deg C/bit, -273 deg C offset | -273 to 1734.96875 deg C | -273 to 1734.96875 deg C | Measured
[6 empty] | 5-6 | 2 bytes | Engine Intake Valve Actuation System Oil Temperature | 2986 | 0.03125 deg C/bit, -273 deg C offset | -273 to 1734.96875 deg C | -273 to 1734.96875 deg C | Measured
[6 empty] | 7-8 | 2 bytes | Engine Charge Air Cooler 1 Outlet Temperature | 2630 | 0.03125 deg C/bit, -273 deg C offset | -273 to 1734.96875 deg C | -273 to 1734.96875 deg C | Measured
Engine Fuel/lube systems | EFS | 0.5 s | 8 | 6 | 65130(0x00FE6A) | 1 | 1 byte | Engine Oil Level Remote Reservoir | 1380 | 0.4 %/bit, 0 offset | 0 to 100 % | 0 to 100 % | Measured
[6 empty] | 2 | 1 byte | Engine Fuel Supply Pump Intake Pressure | 1381 | 2 kPa/bit, 0 offset | 0 to 500 kPa | 0 to 500 kPa | Measured
[6 empty] | 3 | 1 byte | Engine Fuel Filter (suction side) Differential Pressure | 1382 | 2 kPa/bit, 0 offset | 0 to 500 kPa | 0 to 500 kPa | Measured
[6 empty] | 4 | 1 byte | Engine Waste Oil Reservoir Level | 3548 | 0.4 %/bit, 0 offset | 0 to 100 % | 0 to 100 % | Status
[6 empty] | 5 | 1 byte | Engine Oil-Filter Outlet Pressure | 3549 | 4 kPa/bit, 0 offset | 0 to 1000 kPa | 0 to 1000 kPa | Measured
[6 empty] | 6.1 | 2 bits | Engine Oil Priming Pump Switch | 3550 | 4 states/2 bit, 0 offset | 0 to 3 | 0 to 3 | Measured | 00 = Off 01 = On 10 = Error 11 = Not available or not installed
[6 empty] | 6.3 | 2 bits | Engine Oil Priming State | 3551 | 4 states/2 bit, 0 offset | 0 to 3 | 0 to 3 | Measured | 00 = Not sufficiently lubricated 01 = Sufficiently lubricated 10 = Unable to determine if sufficiently lubricated 11 = Not available or not installed
[6 empty] | 6.5 | 2 bits | Engine Oil Pre-Heated State | 3552 | 4 states/2 bit, 0 offset | 0 to 3 | 0 to 3 | Status | 00 = Not sufficiently pre-heated 01 = Sufficiently pre-heated 10 = Unable to determine if engine oil is pre-heated sufficiently 11 = Not available or not installed
[6 empty] | 6.7 | 2 bits | Engine Coolant Pre-heated State | 3553 | 4 states/2 bit, 0 offset | 0 to 3 | 0 to 3 | Status | 00 = Not sufficiently pre-heated 01 = Sufficiently pre-heated 10 = Unable to determine engine coolant pre-heated sufficiently 11 = Not available or not installed
[6 empty] | 7.1 | 3 bits | Engine Ventilation Status | 3554 | 8 states/3 bit, 0 offset | 0 to 7 | 0 to 7 | Status | 000 = Sufficiently vented (all combustible gases have been evacuated from intake and exhaust systems) 001 = Ventilation needed (combustible gases may be present in intake and exhaust systems) 010 = Ventilation delay (delay without cranking between ventilation and start engine states) 011 = Currently venting (engine cranks w/o gas or ignition to clear intake and exhaust systems with air) 100 = Reserved for SAE assignment 101 = Reserved for SAE assignment 110 = Not able to determine if sufficiently vented 111 = Not available or not installe
[6 empty] | 7.4 | 2 bits | Fuel Pump Primer Status | 4083 | 4 states/2 bit, 0 offset | 0 to 3 | 0 to 3 | Status | 00 – Off 01 – On 10 – Error 11 – Unavailable
Tachograph | TCO1 | 50 ms | 8 | 3 | 65132(0x00FE6C) | 1.1 | 3 bits | Driver 1 working state | 1612 | 8 states/3 bit, 0 offset | 0 to 7 | 0 to 7 | Measured | 000 Rest - sleeping 001 Driver available – short break 010 Work – loading, unloading, working in an office 011 Drive – behind wheel 100-101 Reserved 110 Error 111 Not available
[6 empty] | 1.4 | 3 bits | Driver 2 working state | 1613 | 8 states/3 bit, 0 offset | 0 to 7 | 0 to 7 | Status | 000 Rest - sleeping 001 Driver available – short break 010 Work – loading, unloading, working in an office 011 Drive – behind wheel 100-101 Reserved 110 Error 111 Not available
[6 empty] | 1.7 | 2 bits | Vehicle motion | 1611 | 4 states/2 bit, 0 offset | 0 to 3 | 0 to 3 | Measured | 00 Vehicle motion not detected 01 Vehicle motion detected 10 - Error 11 - Not available
[6 empty] | 2.1 | 4 bits | Driver 1 Time Related States | 1617 | 16 states/4 bit, 0 offset | 0 to 15 | 0 to 15 | Measured | 0000 Normal/No limits reached 0001 Limit #1 – 15 min before 4 ½ h 0010 Limit #2 – 4 ½ h reached 0011 Limit #3 – 15 min before 9 h 0100 Limit #4 – 9 h reached 0101 Limit #5 – 15 min before 16 h (not having 8h rest during the last 24h) 0110 Limit #6 – 16 h reached 0111-1100 Reserved 1101 Other 1110 Error 1111 Not available
[6 empty] | 2.5 | 2 bits | Driver card, driver 1 | 1615 | 4 states/2 bit, 0 offset | 0 to 3 | 0 to 3 | Measured | 00 - Driver card not present 01 - Driver card present 10 - Error 11 - Not available
[6 empty] | 2.7 | 2 bits | Vehicle Overspeed | 1614 | 4 states/2 bit, 0 offset | 0 to 3 | 0 to 3 | Status | 00 No overspeed 01 Overspeed 10 Error 11 Not available
[6 empty] | 3.1 | 4 bits | Driver 2 Time Related States | 1618 | 16 states/4 bit, 0 offset | 0 to 15 | 0 to 15 | Measured | 0000 Normal/No limits reached 0001 Limit #1 – 15 min before 4 ½ h 0010 Limit #2 – 4 ½ h reached 0011 Limit #3 – 15 min before 9 h 0100 Limit #4 – 9 h reached 0101 Limit #5 – 15 min before 16 h (not having 8h rest during the last 24h) 0110 Limit #6 – 16 h reached 0111-1100 Reserved 1101 Other 1110 Error 1111 Not available
[6 empty] | 3.5 | 2 bits | Driver card, driver 2 | 1616 | 4 states/2 bit, 0 offset | 0 to 3 | 0 to 3 | Measured | 00 - Driver card not present 01 - Driver card present 10 - Error 11 - Not available
[6 empty] | 4.1 | 2 bits | System event | 1622 | 4 states/2 bit, 0 offset | 0 to 3 | 0 to 3 | Status | 00 - No tachograph event 01 - Tachograph event 10 - Error 11 - Not available
[6 empty] | 4.3 | 2 bits | Handling information | 1621 | 4 states/2 bit, 0 offset | 0 to 3 | 0 to 3 | Status | 00 - No handling information 01 - Handling information 10 - Error 11 - Not available
[6 empty] | 4.5 | 2 bits | Tachograph performance | 1620 | 4 states/2 bit, 0 offset | 0 to 3 | 0 to 3 | Measured | 00 - Normal performance 01 - Performance analysis 10 - Error 11 - Not available
[6 empty] | 4.7 | 2 bits | Direction indicator | 1619 | 4 states/2 bit, 0 offset | 0 to 3 | 0 to 3 | Measured | 00 - Forward 01 - Reverse 10 - Error 11 - Not available
[6 empty] | 5-6 | 2 bytes | Tachograph output shaft speed | 1623 | 0.125 rpm/bit, 0 offset | 0 to 8031.875 rpm | 0 to 8031.875 rpm | Status
[6 empty] | 7-8 | 2 bytes | Tachograph vehicle speed | 1624 | 1/256 km/h per bit, 0 offset | 0 to 250.996 km/h | 0 to 250.996 km/h | Measured
Heater Information | HTR | 1 s | 8 | 6 | 65133(0x00FE6D) | 1 | 1 byte | Auxiliary Heater Output Coolant Temperature | 1687 | 1 deg C/bit, -40 deg C offset | -40 to 210 deg C | -40 to 210 deg C | Status
[6 empty] | 2 | 1 byte | Auxiliary Heater Input Air Temperature | 1688 | 1 deg C/bit, -40 deg C offset | -40 to 210 deg C | -40 to 210 deg C | Measured
[6 empty] | 3 | 1 byte | Auxiliary Heater Output Power Percent | 1689 | 0.4 %/bit, 0 offset | 0 to 100 % | 0 to 100 % | Measured
[6 empty] | 4.1 | 4 bits | Auxiliary Heater Mode | 1677 | 16 states/4 bit, 0 offset | 0 to 15 | 0 to 15 | Status | 0000 Heater not active 0001 Off due to ADR per European Regulations for Transport of hazardous materials 0010 Economy mode 0011 Normal mode 0100-1101 Not defined 1110 Error 1111 Not available
[6 empty] | 5.1 | 2 bits | Auxiliary Heater Water Pump Status | 1676 | 4 states/2 bit, 0 offset | 0 to 3 | 0 to 3 | Status | 00 Water Pump is not running 01 Water Pump is running 10 Reserved 11 Not available
[6 empty] | 5.3 | 2 bits | Cab Ventilation | 1678 | 4 states/2 bit, 0 offset | 0 to 3 | 0 to 3 | Status | 00 Cab not ventilated 01 Cab is ventilated 10 Reserved 11 Not available
[6 empty] | 5.5 | 2 bits | Engine Heating Zone | 1679 | 4 states/2 bit, 0 offset | 0 to 3 | 0 to 3 | Status | 00 Engine heating zone off 01 Engine heating zone on 10 Reserved 11 Not available
[6 empty] | 5.7 | 2 bits | Cab Heating Zone | 1680 | 4 states/2 bit, 0 offset | 0 to 3 | 0 to 3 | Status | 00 Cab heating zone off 01 Cab heating zone on 10 Reserved 11 Not available
High Resolution Wheel Speed | HRW | 20 ms | 8 | 2 | 65134(0x00FE6E) | 1-2 | 2 bytes | Front Axle, Left Wheel Speed | 1592 | 1/256 km/h per bit, 0 offset | 0 to 250.996 km/h | 0 to 250.996 km/h | Status
[6 empty] | 3-4 | 2 bytes | Front axle, right wheel speed | 1593 | 1/256 km/h per bit, 0 offset | 0 to 250.996 km/h | 0 to 250.996 km/h | Measured
[6 empty] | 5-6 | 2 bytes | Rear axle, left wheel speed | 1594 | 1/256 km/h per bit, 0 offset | 0 to 250.996 km/h | 0 to 250.996 km/h | Measured
[6 empty] | 7-8 | 2 bytes | Rear axle, right wheel speed | 1595 | 1/256 km/h per bit, 0 offset | 0 to 250.996 km/h | 0 to 250.996 km/h | Measured
Adaptive Cruise Control 1 | ACC1 | 100ms or upon state change, but not faster than 20 ms. | 8 | 4 | 65135(0x00FE6F) | 1 | 1 byte | Speed of forward vehicle | 1586 | 1 km/h per bit, 0 offset | 0 to 250 km/h | 0xFF = no vehicle detected | Measured
[6 empty] | 2 | 1 byte | Distance to forward vehicle | 1587 | 1 m/bit, 0 offset | 0 to 250 m | 0xFF = no vehicle detected | Measured
[6 empty] | 3 | 1 byte | Adaptive Cruise Control Set Speed | 1588 | 1 km/h per bit, 0 offset | 0 to 250 km/h | 0 to 120 km/h | Measured
[6 empty] | 4.1 | 3 bits | Adaptive Cruise Control Mode | 1590 | 8 states/3 bit, 0 offset | 0 to 7 | 0 to 7 | Status | 000 Off (Standby, enabled, ready for activation) 001 Speed control active 010 Distance control active 011 Overtake mode 100 Hold mode 101 Finish mode 110 Disabled or error condition 111 Not available/not valid 000b - Off—Used to indicate the ACC is enabled in calibration or configuration and there are no faults that would prevent 001b - Speed Control Active—Used to indicate that ACC is on but not currently sending control messages. In other 010b - Distance Control Active—Used to indicate that ACC is on and actively sending control messages to maintain the 011b - Overtake Mode—Used to indicate that ACC is on but temporarily disabled because the driver is manually 100b - Hold Mode—Used to indicate that the ACC has lost the previous target vehicle and is in HOLD mode. In this 101b - Finish Mode—Used to indicate that ACC is on with no target ahead, and ACC is currently sending control 110b - Disabled or Error Condition—Used to indicate that ACC is in an error state and can not operate.
[6 empty] | 4.4 | 3 bits | Adaptive cruise control set distance mode | 1589 | 8 states/3 bit, 0 offset | 0 to 7 | 0 to 7 | Status | 000 ACC Distance mode #1 (largest distance) 001 ACC Distance mode #2 010 ACC Distance mode #3 011 ACC Distance mode #4 100 ACC Distance mode #5 (shortest distance) 101 Conventional cruise control mode 110 Error condition 111 Not available/not valid
[6 empty] | 5-6 | 2 bytes | Road curvature | 1591 | 1/128 1/km per bit, -250 1/km offset | -250 to 251.992 1/km | -250 to 251.992 1/km | Status
[6 empty] | 7.1 | 2 bits | ACC Target Detected | 1798 | 4 states/2 bit, 0 offset | 0 to 3 | 0 to 3 | Status | 00 No targets detected 01 Target detected 10 Reserved 11 Take no action
[6 empty] | 7.3 | 2 bits | ACC System Shutoff Warning | 1797 | 4 states/2 bit, 0 offset | 0 to 3 | 0 to 3 | Status | 00 ACC SSOW Not Active 01 ACC SSOW Active 10 Reserved 11 Take no action
[6 empty] | 7.5 | 2 bits | ACC Distance Alert Signal | 1796 | 4 states/2 bit, 0 offset | 0 to 3 | 0 to 3 | Measured | 00 ACC DAS Not Active 01 ACC DAS Active 10 Reserved 11 Take no action
[6 empty] | 7.7 | 2 bits | Forward Collision Warning | 5022 | 4 states/2 bit, 0 offset | 0 to 3 | 0 to 3 | Status | 00 No warning 01 Collision is imminent 10 Error indicator 11 not available
Combination Vehicle Weight | CVW | On request | Variable | 6 | 65136(0x00FE70) | 1-2 | 2 bytes | Powered Vehicle Weight | 1585 | 10 kg/bit, 0 offset | 0 to 642550 kg | 0 to 642550 kg | Measured
[6 empty] | 3-4 | 2 bytes | Gross Combination Vehicle Weight | 1760 | 10 kg/bit, 0 offset | 0 to 642550 kg | 0 to 642550 kg | Measured
Laser Tracer Position | LTP | 50 ms | 8 | 3 | 65137(0x00FE71) | 1-2 | 2 bytes | Laser Tracer Target Deviation | 1579 | 0.1 mm/bit, -3,200 mm offset | -3200 to 3225.5 mm | –3200 to +3200 mm negative values are below setpoint positive values are above setpoint zero is on grade. | Status
[6 empty] | 3-4 | 2 bytes | Laser Tracer Vertical Distance | 1580 | 0.1 mm/bit, 0 offset | 0 to 6425.5 mm (0 to 6.4255 m) | 0 to 6400 mm | Measured
[6 empty] | 5 | 1 byte | Laser Tracer Horizontal Deviation | 1581 | 1 %/bit, 0 offset | 0 to 250 % | 0 to 200% 0 to 99% indicates target is left of center 101 to 200% indicates target is right of center 100% indicates target is centered 0xFF indicates previous pass mode and thus no horizontal deviation | Measured
[6 empty] | 6.1-6.8 | 8 bits | LED Display Data #2 | 1582 | 256 states/8 bit, 0 offset | 0 to 255 | 0 to 255 | Measured | 00000001 On-grade “A” LED on 00000010 On-grade “B” LED on 00000100 On-grade “C” LED on 00001000 Up LED on 00010000 Down LED on 00100000 Left LED on 01000000 Right LED on 00000001 On-grade “A” LED on 00000010 On-grade “B” LED on 00000100 On-grade “C” LED on 00001000 Up LED on 00010000 Down LED on 00100000 Left LED on 01000000 Right LED on 10000000 Low Coarse 10000001 Low Medium/Coarse 10000010 Low Medium 10000011 Low Medium/Fine 10000100 Low Fine 10010000 On Grade 10010001 High Fine 10010010 High Medium/Fine 10010011 High Medium 10010100 High Medium/Coarse 10010101 High Coarse 10011111 No data (i.e. no laser strikes) 11111110 Error 11111111 Not Available
[6 empty] | 7.1-7.8 | 8 bits | Laser Tracer Information | 1583 | 256 states/8 bit, 0 offset | 0 to 255 | 0 to 255 | Status | 00000001 Laser power is on 00000010 Laser is ready 00000100 Valid target (1 = yes) 00001000 Previous pass (1 = yes) 00010000 Stringline (1 = yes) 00100000 Curb (1 = yes)
Laser Leveling System Blade Control | LBC | 50 ms | 8 | 3 | 65138(0x00FE72) | 1-2 | 2 bytes | Blade Duration and Direction | 1577 | 0.1 sec/bit, -3,276.8 sec offset | -3276.8 to 3148.7 sec | -3276.8 to 3276.8 sec negative values indicate move the blade up positive values idicate move the blade down zero indicates no change | Measured
[6 empty] | 3.1-3.8 | 8 bits | Blade Control Mode | 1578 | 256 states/8 bit, 0 offset | 0 to 255 | 0 to 255 | Status | 00000000 Manual mode 00000001 Automatic mode 00000010 Inactive automatic mode
[6 empty] | 4.1 | 4 bits | Blade Control Mode - Left | 5407 | 16 states/4 bit, 0 offset | 0 to 15 | 0 to 15 | Status | 0000 = Manual 0001 = Auto 0010 = Inactive Auto 0011-1101 = Reserved 1110 = Error 1111 = Not Available
[6 empty] | 4.5 | 4 bits | Blade Control Mode - Right | 5408 | 16 states/4 bit, 0 offset | 0 to 15 | 0 to 15 | Status | 0000 = Manual 0001 = Auto 0010 = Inactive Auto 0011-1101 = Reserved 1110 = Error 1111 = Not Available
[6 empty] | 5.1 | 2 bits | Land Leveling System Enable Status | 5409 | 4 states/2 bit, 0 offset | 0 to 3 | 0 to 3 | Status | 00 = Disabled 01= Enabled 10 = Error 11 = Not available / Not installed
Laser Receiver Mast Position | LMP | 50 ms | 8 | 3 | 65139(0x00FE73) | 1-2 | 2 bytes | Mast Position | 1576 | 0.1 mm/bit, -3,200 mm offset | -3200 to 3225.5 mm | -3200 to +3200 mm negative values are below current position positive values are above current position zero is no change. | Measured
Modify Leveling System Control Set Point | LSP | 50 ms | 8 | 3 | 65140(0x00FE74) | 1-2 | 2 bytes | Modify Leveling System Set Point | 1575 | 0.1 mm/bit, -3,200 mm offset | -3200 to 3225.5 mm | -3200 to 3225.5 mm | Measured | 0xFE01 indicates Stop modifying the set point 0xFE03 indicates Raise the current set point by 5 mm 0xFE11 indicates Lower the current set point by 5 mm 0xFE13 indicates Search for laser or target 0xFE15 indicates go to the Park position 0xFE17 indicates go to the Bench position
[6 empty] | 3-6 | 4 bytes | Blade Height Set Point - High Resolution | 1759 | 100 mm/bit, -209.7152 m offset | -209.7152 to 211.3929215 m | -209.7152m to 209.7152m | Status
Laser Leveling System Vertical Deviation | LVD | 50 ms | 8 | 3 | 65141(0x00FE75) | 1-2 | 2 bytes | Laser Strike Vertical Deviation | 1574 | 0.1 mm/bit, -3,200 mm offset | -3200 to 3225.5 mm | -3200 to +3200 mm negative values are below grade positive values are above grade zero is on grade 0xFE03 indicates that the sensor can not sense the laser | Status
[6 empty] | 3 | 1 byte | Laser Receiver Type | 2576 | 1 count/bit, 0 offset | 0 to 250 | 1-4 | Status | 0 = Reserved 1 = Linear Laser Receiver 2 = 1 Meter Survey Receiver 3 = 2 Meter Survey Receiver 4 = 2.5 Meter Survey Receiver 5-250 = Reserved
[6 empty] | 4-5 | 2 bytes | Laser Strike Data Latency | 2793 | 51.2 us/bit, 0 offset | 0 to 3.289856 s | 0 to 3.289856 s | Status
[6 empty] | 6-7 | 2 bytes | Absolute Laser Strike Position | 2794 | 0.1 mm/bit, 0 offset | 0 to 6425.5 mm (0 to 6.4255 m) | 0 to 6425.5 mm (0 to 6.4255 m) | Measured
Laser Leveling System Vertical Position Display Data | LVDD | 100 ms | 8 | 4 | 65142(0x00FE76) | 1.1-1.8 | 8 bits | LED Display Data #1 | 1573 | 256 states/8 bit, 0 offset | 0 to 255 | 0 to 255 | Status | 00000010 High Coarse LED on 00000100 High Fine LED on 00001000 On-grade LED on 00010000 Low Fine LED on 00100000 Low Coarse LED on 10000000 Low Coarse 10000001 Low Medium/Coarse 10000010 Low Medium 10000011 Low Medium/Fine 10000100 Low Fine 10010000 On Grade 10010001 High Fine 10010010 High Medium/Fine 10010011 High Medium 10010100 High Medium/Coarse 10010101 High Coarse 10011111 No data (i.e. no laser strikes) 11111110 Error 11111111 Not Available
[6 empty] | 2.1 | 4 bits | LED Display Mode Control | 1805 | 16 states/4 bit, 0 offset | 0 to 15 | 0 to 15 | Status | 0000 - Center On-Grade Display Mode 1 ( 5 CHANNEL ) 0001 - Offset On-Grade Display Mode 0010 - Center On-Grade Display Mode 2 ( 7 CHANNEL ) 0011 - 1110 Reserved 1111 - Not Available or Not Applicable
[6 empty] | 2.5 | 4 bits | LED Display Deadband Control | 1806 | 16 states/4 bit, 0 offset | 0 to 15 | 0 to 15 | Status | 0000 +/- 4.5 mm (0.015 feet, 0.18 inches) 0001 +/- 12 mm (0.040 feet, 0.45 inches) 0010 +/- 24 mm (0.080 feet, 0.96 inches) 0011 +/- 5 mm (0.017 feet, 0.2 inches) 0100 +/- 1 mm (0.003 feet, 0.04 inches) 0101 - 1110 Reserved 1111 Not Available or Not applicable
[6 empty] | 3.1 | 4 bits | LED Pattern Control | 2578 | 16 states/4 bit, 0 offset | 0 to 15 | 0 to 15 | Status | 0000 - 5 Channel 0001 - Offset 0010 - 7 Channel 0011 - 1110 Reserved 1111 Not Available
[6 empty] | 3.5 | 4 bits | Display Deadbands | 2577 | 16 states/4 bit, 0 offset | 0 to 15 | 0 to 15 | Status | 0000 - Narrow = +/- 4.5mm 0001 - Standard = +/- 12mm 0010 - Wide = +/- 24mm 0011 - 1110 Reserved 1111 Not Available
Auxiliary Pressures | AP | On request | 8 | 7 | 65143(0x00FE77) | 1-2 | 2 bytes | Auxiliary Vacuum Pressure Reading | 136 | 0.5 kPa/bit, 0 offset | 0 to 32127.5 kPa | 0 to 32127.5 kPa | Measured
[6 empty] | 3-4 | 2 bytes | Auxiliary Gage Pressure Reading 1 | 137 | 0.5 kPa/bit, 0 offset | 0 to 32127.5 kPa | 0 to 32127.5 kPa | Measured
[6 empty] | 5-6 | 2 bytes | Auxiliary Absolute Pressure Reading | 138 | 0.5 kPa/bit, 0 offset | 0 to 32127.5 kPa | 0 to 32127.5 kPa | Measured
Tire Pressure Control Unit Mode and Status | TP1 | On request | 8 | 7 | 65144(0x00FE78) | 1 | 1 byte | Tire Pressure Check Interval | 39 | 1 min/bit, 0 offset | 0 to 250 mins | 0 to 250 mins | Measured
[6 empty] | 2.1 | 4 bits | Steer Channel Mode | 1466 | 16 states/4 bit, 0 offset | 0 to 15 | 0 to 15 | Measured | 0000 Maintain 0001 Inflate 0010 Deflate 0011 Confirm 0100 Inflate Wait – System will inflate when conditions allow 0101 Deflate Wait – System will deflate when conditions allow 0110 Pressure Check 0111-1101 Reserved 1110 Error Condition 1111 Not available
[6 empty] | 3.1 | 4 bits | Trailer/tag Channel Mode | 1467 | 16 states/4 bit, 0 offset | 0 to 15 | 0 to 15 | Status | 0000 Maintain 0001 Inflate 0010 Deflate 0011 Confirm 0100 Inflate Wait – System will inflate when conditions allow 0101 Deflate Wait – System will deflate when conditions allow 0110 Pressure Check 0111-1101 Reserved 1110 Error Condition 1111 Not available
[6 empty] | 3.5 | 4 bits | Drive Channel Mode | 1468 | 16 states/4 bit, 0 offset | 0 to 15 | 0 to 15 | Status | 0000 Maintain 0001 Inflate 0010 Deflate 0011 Confirm 0100 Inflate Wait – System will inflate when conditions allow 0101 Deflate Wait – System will deflate when conditions allow 0110 Pressure Check 0111-1101 Reserved 1110 Error Condition 1111 Not available
[6 empty] | 4.1 | 2 bits | PCU Drive Solenoid Status | 1469 | 4 states/2 bit, 0 offset | 0 to 3 | 0 to 3 | Status | 00 - Off 01 - On 10 - Error 11 - Not available
[6 empty] | 4.3 | 2 bits | PCU Steer Solenoid Status | 1470 | 4 states/2 bit, 0 offset | 0 to 3 | 0 to 3 | Status | 00 - Off 01 - On 10 - Error 11 - Not available
[6 empty] | 4.5 | 2 bits | Tire Pressure Supply Switch Status | 1471 | 4 states/2 bit, 0 offset | 0 to 3 | 0 to 3 | Status | 00 - Off 01 - On 10 - Error 11 - Not available
[6 empty] | 5.1 | 2 bits | PCU Deflate Solenoid Status | 1472 | 4 states/2 bit, 0 offset | 0 to 3 | 0 to 3 | Status | 00 - Off 01 - On 10 - Error 11 - Not available
[6 empty] | 5.3 | 2 bits | PCU Control Solenoid Status | 1473 | 4 states/2 bit, 0 offset | 0 to 3 | 0 to 3 | Status | 00 - Off 01 - On 10 - Error 11 - Not available
[6 empty] | 5.5 | 2 bits | PCU Supply Solenoid Status | 1474 | 4 states/2 bit, 0 offset | 0 to 3 | 0 to 3 | Status | 00 - Off 01 - On 10 - Error 11 - Not available
[6 empty] | 5.7 | 2 bits | PCU Trailer, Tag or Push Solenoid Status | 1475 | 4 states/2 bit, 0 offset | 0 to 3 | 0 to 3 | Status | 00 - Off 01 - On 10 - Error 11 - Not available
Tire Pressure Control Unit Target Pressures | TP2 | On request | 8 | 7 | 65145(0x00FE79) | 1-2 | 2 bytes | Trailer, Tag Or Push Channel Tire Pressure Target | 141 | 0.5 kPa/bit, 0 offset | 0 to 32127.5 kPa | 0 to 32127.5 kPa | Measured
[6 empty] | 3-4 | 2 bytes | Drive Channel Tire Pressure Target | 142 | 0.5 kPa/bit, 0 offset | 0 to 32127.5 kPa | 0 to 32127.5 kPa | Measured
[6 empty] | 5-6 | 2 bytes | Steer Channel Tire Pressure Target | 143 | 0.5 kPa/bit, 0 offset | 0 to 32127.5 kPa | 0 to 32127.5 kPa | Measured
Tire Pressure Control Unit Current Pressures | TP3 | On request | 8 | 7 | 65146(0x00FE7A) | 1-2 | 2 bytes | Trailer, Tag Or Push Channel Tire Pressure | 144 | 0.5 kPa/bit, 0 offset | 0 to 32127.5 kPa | 0 to 32127.5 kPa | Measured
[6 empty] | 3-4 | 2 bytes | Drive Channel Tire Pressure | 145 | 0.5 kPa/bit, 0 offset | 0 to 32127.5 kPa | 0 to 32127.5 kPa | Measured
[6 empty] | 5-6 | 2 bytes | Steer Channel Tire Pressure | 146 | 0.5 kPa/bit, 0 offset | 0 to 32127.5 kPa | 0 to 32127.5 kPa | Measured
Combustion Time 1 | CT1 | On request | 8 | 7 | 65147(0x00FE7B) | 1-2 | 2 bytes | Engine Cylinder #1 Combustion Time | 1444 | 0.01 ms/bit, 0 offset | 0 to 642.55 ms | 0 to 642.55 ms | Measured
[6 empty] | 3-4 | 2 bytes | Engine Cylinder #2 Combustion Time | 1445 | 0.01 ms/bit, 0 offset | 0 to 642.55 ms | 0 to 642.55 ms | Measured
[6 empty] | 5-6 | 2 bytes | Engine Cylinder #3 Combustion Time | 1446 | 0.01 ms/bit, 0 offset | 0 to 642.55 ms | 0 to 642.55 ms | Measured
[6 empty] | 7-8 | 2 bytes | Engine Cylinder #4 Combustion Time | 1447 | 0.01 ms/bit, 0 offset | 0 to 642.55 ms | 0 to 642.55 ms | Measured
Combustion Time 2 | CT2 | On request | 8 | 7 | 65148(0x00FE7C) | 1-2 | 2 bytes | Engine Cylinder #5 Combustion Time | 1448 | 0.01 ms/bit, 0 offset | 0 to 642.55 ms | 0 to 642.55 ms | Measured
[6 empty] | 3-4 | 2 bytes | Engine Cylinder #6 Combustion Time | 1449 | 0.01 ms/bit, 0 offset | 0 to 642.55 ms | 0 to 642.55 ms | Measured
[6 empty] | 5-6 | 2 bytes | Engine Cylinder #7 Combustion Time | 1450 | 0.01 ms/bit, 0 offset | 0 to 642.55 ms | 0 to 642.55 ms | Measured
[6 empty] | 7-8 | 2 bytes | Engine Cylinder #8 Combustion Time | 1451 | 0.01 ms/bit, 0 offset | 0 to 642.55 ms | 0 to 642.55 ms | Measured
Combustion Time 3 | CT3 | On request | 8 | 7 | 65149(0x00FE7D) | 1-2 | 2 bytes | Engine Cylinder #9 Combustion Time | 1452 | 0.01 ms/bit, 0 offset | 0 to 642.55 ms | 0 to 642.55 ms | Measured
[6 empty] | 3-4 | 2 bytes | Engine Cylinder #10 Combustion Time | 1453 | 0.01 ms/bit, 0 offset | 0 to 642.55 ms | 0 to 642.55 ms | Measured
[6 empty] | 5-6 | 2 bytes | Engine Cylinder #11 Combustion Time | 1454 | 0.01 ms/bit, 0 offset | 0 to 642.55 ms | 0 to 642.55 ms | Measured
[6 empty] | 7-8 | 2 bytes | Engine Cylinder #12 Combustion Time | 1455 | 0.01 ms/bit, 0 offset | 0 to 642.55 ms | 0 to 642.55 ms | Measured
Combustion Time 4 | CT4 | On request | 8 | 7 | 65150(0x00FE7E) | 1-2 | 2 bytes | Engine Cylinder #13 Combustion Time | 1456 | 0.01 ms/bit, 0 offset | 0 to 642.55 ms | 0 to 642.55 ms | Measured
[6 empty] | 3-4 | 2 bytes | Engine Cylinder #14 Combustion Time | 1457 | 0.01 ms/bit, 0 offset | 0 to 642.55 ms | 0 to 642.55 ms | Measured
[6 empty] | 5-6 | 2 bytes | Engine Cylinder #15 Combustion Time | 1458 | 0.01 ms/bit, 0 offset | 0 to 642.55 ms | 0 to 642.55 ms | Measured
[6 empty] | 7-8 | 2 bytes | Engine Cylinder #16 Combustion Time | 1459 | 0.01 ms/bit, 0 offset | 0 to 642.55 ms | 0 to 642.55 ms | Measured
Combustion Time 5 | CT5 | On request | 8 | 7 | 65151(0x00FE7F) | 1-2 | 2 bytes | Engine Cylinder #17 Combustion Time | 1460 | 0.01 ms/bit, 0 offset | 0 to 642.55 ms | 0 to 642.55 ms | Measured
[6 empty] | 3-4 | 2 bytes | Engine Cylinder #18 Combustion Time | 1461 | 0.01 ms/bit, 0 offset | 0 to 642.55 ms | 0 to 642.55 ms | Measured
[6 empty] | 5-6 | 2 bytes | Engine Cylinder #19 Combustion Time | 1462 | 0.01 ms/bit, 0 offset | 0 to 642.55 ms | 0 to 642.55 ms | Measured
[6 empty] | 7-8 | 2 bytes | Engine Cylinder #20 Combustion Time | 1463 | 0.01 ms/bit, 0 offset | 0 to 642.55 ms | 0 to 642.55 ms | Measured
Combustion Time 6 | CT6 | On request | 8 | 7 | 65152(0x00FE80) | 1-2 | 2 bytes | Engine Desired Combustion Time | 1464 | 0.01 ms/bit, 0 offset | 0 to 642.55 ms | 0 to 642.55 ms | Measured
[6 empty] | 3-4 | 2 bytes | Engine Average Combustion Time | 1465 | 0.01 ms/bit, 0 offset | 0 to 642.55 ms | 0 to 642.55 ms | Measured
Fuel Information 2 (Gaseous) | GFI2 | On request | 8 | 7 | 65153(0x00FE81) | 1-2 | 2 bytes | Engine Fuel Flow Rate 1 | 1440 | 0.1 m^3/h per bit, 0 offset | 0 to 6425.5 m^3/h | 0 to 6425.5 m^3/h | Status
[6 empty] | 3-4 | 2 bytes | Engine Fuel Flow Rate 2 | 1441 | 0.1 m^3/h per bit, 0 offset | 0 to 6425.5 m^3/h | 0 to 6425.5 m^3/h | Measured
[6 empty] | 5 | 1 byte | Engine Fuel Valve 1 Position | 1442 | 0.4 %/bit, 0 offset | 0 to 100 % | 0 to 100 % | Measured
[6 empty] | 6 | 1 byte | Engine Fuel Valve 2 Position | 1443 | 0.4 %/bit, 0 offset | 0 to 100 % | 0 to 100 % | Measured
[6 empty] | 7 | 1 byte | Engine Requested Fuel Valve 1 Position | 1765 | 0.4 %/bit, 0 offset | 0 to 100 % | 0 to 100 % | Measured
[6 empty] | 8 | 1 byte | Engine Requested Fuel Valve 2 Position | 1766 | 0.4 %/bit, 0 offset | 0 to 100 % | 0 to 100 % | Status
Ignition Timing 1 | IT1 | On request | 8 | 7 | 65154(0x00FE82) | 1-2 | 2 bytes | Engine Cylinder #1 Ignition Timing | 1413 | 1/128 deg/bit, -200 deg offset | -200 to 301.99 deg | -200 to 301.99 deg | Measured
[6 empty] | 3-4 | 2 bytes | Engine Cylinder #2 Ignition Timing | 1414 | 1/128 deg/bit, -200 deg offset | -200 to 301.99 deg | -200 to 301.99 deg | Status
[6 empty] | 5-6 | 2 bytes | Engine Cylinder #3 Ignition Timing | 1415 | 1/128 deg/bit, -200 deg offset | -200 to 301.99 deg | -200 to 301.99 deg | Status
[6 empty] | 7-8 | 2 bytes | Engine Cylinder #4 Ignition Timing | 1416 | 1/128 deg/bit, -200 deg offset | -200 to 301.99 deg | -200 to 301.99 deg | Status
Ignition Timing 2 | IT2 | On request | 8 | 7 | 65155(0x00FE83) | 1-2 | 2 bytes | Engine Cylinder #5 Ignition Timing | 1417 | 1/128 deg/bit, -200 deg offset | -200 to 301.99 deg | -200 to 301.99 deg | Status
[6 empty] | 3-4 | 2 bytes | Engine Cylinder #6 Ignition Timing | 1418 | 1/128 deg/bit, -200 deg offset | -200 to 301.99 deg | -200 to 301.99 deg | Status
[6 empty] | 5-6 | 2 bytes | Engine Cylinder #7 Ignition Timing | 1419 | 1/128 deg/bit, -200 deg offset | -200 to 301.99 deg | -200 to 301.99 deg | Status
[6 empty] | 7-8 | 2 bytes | Engine Cylinder #8 Ignition Timing | 1420 | 1/128 deg/bit, -200 deg offset | -200 to 301.99 deg | -200 to 301.99 deg | Status
Ignition Timing 3 | IT3 | On request | 8 | 7 | 65156(0x00FE84) | 1-2 | 2 bytes | Engine Cylinder #9 Ignition Timing | 1421 | 1/128 deg/bit, -200 deg offset | -200 to 301.99 deg | -200 to 301.99 deg | Status
[6 empty] | 3-4 | 2 bytes | Engine Cylinder #10 Ignition Timing | 1422 | 1/128 deg/bit, -200 deg offset | -200 to 301.99 deg | -200 to 301.99 deg | Status
[6 empty] | 5-6 | 2 bytes | Engine Cylinder #11 Ignition Timing | 1423 | 1/128 deg/bit, -200 deg offset | -200 to 301.99 deg | -200 to 301.99 deg | Status
[6 empty] | 7-8 | 2 bytes | Engine Cylinder #12 Ignition Timing | 1424 | 1/128 deg/bit, -200 deg offset | -200 to 301.99 deg | -200 to 301.99 deg | Status
Ignition Timing 4 | IT4 | On request | 8 | 7 | 65157(0x00FE85) | 1-2 | 2 bytes | Engine Cylinder #13 Ignition Timing | 1425 | 1/128 deg/bit, -200 deg offset | -200 to 301.99 deg | -200 to 301.99 deg | Status
[6 empty] | 3-4 | 2 bytes | Engine Cylinder #14 Ignition Timing | 1426 | 1/128 deg/bit, -200 deg offset | -200 to 301.99 deg | -200 to 301.99 deg | Status
[6 empty] | 5-6 | 2 bytes | Engine Cylinder #15 Ignition Timing | 1427 | 1/128 deg/bit, -200 deg offset | -200 to 301.99 deg | -200 to 301.99 deg | Status
[6 empty] | 7-8 | 2 bytes | Engine Cylinder #16 Ignition Timing | 1428 | 1/128 deg/bit, -200 deg offset | -200 to 301.99 deg | -200 to 301.99 deg | Status
Ignition Timing 5 | IT5 | On request | 8 | 7 | 65158(0x00FE86) | 1-2 | 2 bytes | Engine Cylinder #17 Ignition Timing | 1429 | 1/128 deg/bit, -200 deg offset | -200 to 301.99 deg | -200 to 301.99 deg | Status
[6 empty] | 3-4 | 2 bytes | Engine Cylinder #18 Ignition Timing | 1430 | 1/128 deg/bit, -200 deg offset | -200 to 301.99 deg | -200 to 301.99 deg | Status
[6 empty] | 5-6 | 2 bytes | Engine Cylinder #19 Ignition Timing | 1431 | 1/128 deg/bit, -200 deg offset | -200 to 301.99 deg | -200 to 301.99 deg | Status
[6 empty] | 7-8 | 2 bytes | Engine Cylinder #20 Ignition Timing | 1432 | 1/128 deg/bit, -200 deg offset | -200 to 301.99 deg | -200 to 301.99 deg | Status
Ignition Timing 6 | IT6 | On request | 8 | 7 | 65159(0x00FE87) | 1-2 | 2 bytes | Engine Desired Ignition Timing #1 | 1433 | 1/128 deg/bit, -200 deg offset | -200 to 301.99 deg | -200 to 301.99 deg | Status
[6 empty] | 3-4 | 2 bytes | Engine Desired Ignition Timing #2 | 1434 | 1/128 deg/bit, -200 deg offset | -200 to 301.99 deg | -200 to 301.99 deg | Status
[6 empty] | 5-6 | 2 bytes | Engine Desired Ignition Timing #3 | 1435 | 1/128 deg/bit, -200 deg offset | -200 to 301.99 deg | -200 to 301.99 deg | Status
[6 empty] | 7-8 | 2 bytes | Engine Actual Ignition Timing | 1436 | 1/128 deg/bit, -200 deg offset | -200 to 301.99 deg | -200 to 301.99 deg | Status
Ignition Transformer Secondary Output 1 | ISO1 | On request | 8 | 7 | 65160(0x00FE88) | 1 | 1 byte | Engine Cylinder #1 Ignition Transformer Secondary Output | 1393 | 1 %/bit, -125 % offset | -125 to 125 % | -125 to 125 % | Measured
[6 empty] | 2 | 1 byte | Engine Cylinder #2 Ignition Transformer Secondary Output | 1394 | 1 %/bit, -125 % offset | -125 to 125 % | -125 to 125 % | Measured
[6 empty] | 3 | 1 byte | Engine Cylinder #3 Ignition Transformer Secondary Output | 1395 | 1 %/bit, -125 % offset | -125 to 125 % | -125 to 125 % | Measured
[6 empty] | 4 | 1 byte | Engine Cylinder #4 Ignition Transformer Secondary Output | 1396 | 1 %/bit, -125 % offset | -125 to 125 % | -125 to 125 % | Measured
[6 empty] | 5 | 1 byte | Engine Cylinder #5 Ignition Transformer Secondary Output | 1397 | 1 %/bit, -125 % offset | -125 to 125 % | -125 to 125 % | Measured
[6 empty] | 6 | 1 byte | Engine Cylinder #6 Ignition Transformer Secondary Output | 1398 | 1 %/bit, -125 % offset | -125 to 125 % | -125 to 125 % | Measured
[6 empty] | 7 | 1 byte | Engine Cylinder #7 Ignition Transformer Secondary Output | 1399 | 1 %/bit, -125 % offset | -125 to 125 % | -125 to 125 % | Measured
[6 empty] | 8 | 1 byte | Engine Cylinder #8 Ignition Transformer Secondary Output | 1400 | 1 %/bit, -125 % offset | -125 to 125 % | -125 to 125 % | Measured
Ignition Transformer Secondary Output 2 | ISO2 | On request | 8 | 7 | 65161(0x00FE89) | 1 | 1 byte | Engine Cylinder #9 Ignition Transformer Secondary Output | 1401 | 1 %/bit, -125 % offset | -125 to 125 % | -125 to 125 % | Measured
[6 empty] | 2 | 1 byte | Engine Cylinder #10 Ignition Transformer Secondary Output | 1402 | 1 %/bit, -125 % offset | -125 to 125 % | -125 to 125 % | Measured
[6 empty] | 3 | 1 byte | Engine Cylinder #11 Ignition Transformer Secondary Output | 1403 | 1 %/bit, -125 % offset | -125 to 125 % | -125 to 125 % | Measured
[6 empty] | 4 | 1 byte | Engine Cylinder #12 Ignition Transformer Secondary Output | 1404 | 1 %/bit, -125 % offset | -125 to 125 % | -125 to 125 % | Measured
[6 empty] | 5 | 1 byte | Engine Cylinder #13 Ignition Transformer Secondary Output | 1405 | 1 %/bit, -125 % offset | -125 to 125 % | -125 to 125 % | Measured
[6 empty] | 6 | 1 byte | Engine Cylinder #14 Ignition Transformer Secondary Output | 1406 | 1 %/bit, -125 % offset | -125 to 125 % | -125 to 125 % | Measured
[6 empty] | 7 | 1 byte | Engine Cylinder #15 Ignition Transformer Secondary Output | 1407 | 1 %/bit, -125 % offset | -125 to 125 % | -125 to 125 % | Measured
[6 empty] | 8 | 1 byte | Engine Cylinder #16 Ignition Transformer Secondary Output | 1408 | 1 %/bit, -125 % offset | -125 to 125 % | -125 to 125 % | Measured
Ignition Transformer Secondary Output 3 | ISO3 | On request | 8 | 7 | 65162(0x00FE8A) | 1 | 1 byte | Engine Cylinder #17 Ignition Transformer Secondary Output | 1409 | 1 %/bit, -125 % offset | -125 to 125 % | -125 to 125 % | Measured
[6 empty] | 2 | 1 byte | Engine Cylinder #18 Ignition Transformer Secondary Output | 1410 | 1 %/bit, -125 % offset | -125 to 125 % | -125 to 125 % | Measured
[6 empty] | 3 | 1 byte | Engine Cylinder #19 Ignition Transformer Secondary Output | 1411 | 1 %/bit, -125 % offset | -125 to 125 % | -125 to 125 % | Measured
[6 empty] | 4 | 1 byte | Engine Cylinder #20 Ignition Transformer Secondary Output | 1412 | 1 %/bit, -125 % offset | -125 to 125 % | -125 to 125 % | Measured
Gaseous Fuel Pressure | GFP | On request | 8 | 7 | 65163(0x00FE8B) | 1-2 | 2 bytes | Engine Fuel Valve 1 Intake Absolute Pressure | 1390 | 0.1 kPa/bit, 0 offset | 0 to 6425.5 kPa | 0 to 6425.5 kPa | Status
[6 empty] | 3-4 | 2 bytes | Engine Fuel Valve Differential Pressure | 1391 | 0.1 kPa/bit, 0 offset | 0 to 6425.5 kPa | 0 to 6425.5 kPa | Measured
[6 empty] | 5-6 | 2 bytes | Engine Air to Fuel Differential Pressure | 1392 | 0.1 kPa/bit, 0 offset | 0 to 6425.5 kPa | 0 to 6425.5 kPa | Measured
[6 empty] | 7-8 | 2 bytes | Engine Fuel | 2980 | 0.1 kPa/bit, 0 offset | 0 to 6425.5 kPa | 0 to 6425.5 kPa | Status
Auxiliary Analog Information | AAI | On request | 8 | 7 | 65164(0x00FE8C) | 1 | 1 byte | Auxiliary Temperature 1 | 441 | 1 deg C/bit, -40 deg C offset | -40 to 210 deg C | -40 to 210 deg C | Measured
[6 empty] | 2 | 1 byte | Auxiliary Temperature 2 | 442 | 1 deg C/bit, -40 deg C offset | -40 to 210 deg C | -40 to 210 deg C | Measured
[6 empty] | 3 | 1 byte | Auxiliary Pressure #1 | 1387 | 16 kPa/bit, 0 offset | 0 to 4000 kPa | 0 to 4000 kPa | Measured
[6 empty] | 4 | 1 byte | Auxiliary Pressure #2 | 1388 | 16 kPa/bit, 0 offset | 0 to 4000 kPa | 0 to 4000 kPa | Measured
[6 empty] | 5-6 | 2 bytes | Auxiliary Level | 3087 | 0.1 mm/bit, 0 offset | 0 to 6425.5 mm (0 to 6.4255 m) | 0 to 6425.5 mm (0 to 6.4255 m) | Status
[6 empty] | 7 | 1 byte | Relative Humidity | 354 | 0.4 %/bit, 0 offset | 0 to 100 % | 0 to 100 % | Measured
Vehicle Electrical Power #2 | VEP2 | On request | 8 | 6 | 65165(0x00FE8D) | 1-2 | 2 bytes | Battery Potential / Power Input 2 | 444 | 0.05 V/bit, 0 offset | 0 to 3212.75 V | 0 to 3212.75 V | Measured
[6 empty] | 3-4 | 2 bytes | ECU Power Output Supply Voltage #1 | 3597 | 0.05 V/bit, 0 offset | 0 to 3212.75 V | 0 to 3212.75 V | Status
[6 empty] | 5-6 | 2 bytes | ECU Power Output Supply Voltage #2 | 3598 | 0.05 V/bit, 0 offset | 0 to 3212.75 V | 0 to 3212.75 V | Measured
[6 empty] | 7-8 | 2 bytes | ECU Power Output Supply Voltage #3 | 3599 | 0.05 V/bit, 0 offset | 0 to 3212.75 V | 0 to 3212.75 V | Measured
Supply Pressure 2 | SP2 | 1 s | 8 | 6 | 65167(0x00FE8F) | 1-2 | 2 bytes | Engine External Shutdown Air Supply Pressure | 1320 | 0.5 kPa/bit, 0 offset | 0 to 32127.5 kPa | 0 to 32127.5 kPa | Measured
Fuel Leakage | FL | 1 s | 8 | 7 | 65169(0x00FE91) | 1.1 | 2 bits | Engine Fuel Leakage 1 | 1239 | 4 states/2 bit, 0 offset | 0 to 3 | 0 to 3 | Measured | 00 - no leakage detected 01 - leakage detected 10 - Error 11 - Not available
[6 empty] | 1.3 | 2 bits | Engine Fuel Leakage 2 | 1240 | 4 states/2 bit, 0 offset | 0 to 3 | 0 to 3 | Status | 00 - no leakage detected 01 - leakage detected 10 - Error 11 - Not available
Engine Information | EI | 100 ms | 8 | 7 | 65170(0x00FE92) | 1 | 1 byte | Engine Pre-filter Oil Pressure | 1208 | 4 kPa/bit, 0 offset | 0 to 1000 kPa | 0 to 1000 kPa | Measured
[6 empty] | 2-3 | 2 bytes | Engine Exhaust Gas Pressure 1 | 1209 | 1/128 kPa/bit, -250 kPa offset | -250 kPa TO 251.99 kPa | -250 kPa TO 251.99 kPa | Measured
[6 empty] | 4 | 1 byte | Engine Fuel Rack Position | 1210 | 0.4 %/bit, 0 offset | 0 to 100 % | 0 to 100 % | Measured
[6 empty] | 5-6 | 2 bytes | Engine Gas Mass Flow Rate 1 | 1241 | 0.05 kg/h per bit, 0 offset | 0 to 3212.75 kg/h | 0 to 3212.75 kg/h | Status
[6 empty] | 7-8 | 2 bytes | Instantaneous Estimated Brake Power | 1242 | 0.5 kW/bit, 0 offset | 0 to 32127.5 kW | 0 to 32127.5 kW | Measured
Engine Electrical System/Module Information | EES | 100 ms | 8 | 7 | 65171(0x00FE93) | 1-2 | 2 bytes | Electrical Load | 1204 | 0.5 kW/bit, 0 offset | 0 to 32127.5 kW | 0 to 32127.5 kW | Measured
[6 empty] | 3.1 | 2 bits | Safety Wire Status | 1205 | 4 states/2 bit, 0 offset | 0 to 3 | 0 to 3 | Measured | 00 - Safety wire has not been activated 01 - Safety wire has been activated 10 - Error 11 - Not available
Engine Auxiliary Coolant | EAC | 0.5 s | 8 | 6 | 65172(0x00FE94) | 1 | 1 byte | Engine Auxiliary Coolant Pressure | 1203 | 4 kPa/bit, 0 offset | 0 to 1000 kPa | 0 to 1000 kPa | Status
[6 empty] | 2 | 1 byte | Engine Auxiliary Coolant Temperature | 1212 | 1 deg C/bit, -40 deg C offset | -40 to 210 deg C | -40 to 210 deg C | Status
[6 empty] | 3 | 1 byte | Sea Water Pump Outlet Pressure | 2435 | 2 kPa/bit, 0 offset | 0 to 500 kPa | 0 to 500 kPa | Measured
[6 empty] | 4 | 1 byte | Engine Extended Range Coolant Pressure | 20 | 4 kPa/bit, 0 offset | 0 to 1000 kPa | 0 to 1000 kPa | Measured
Rebuild Information | RBI | On request | 8 | 7 | 65173(0x00FE95) | 1-4 | 4 bytes | Engine Operation Time Since Rebuild | 1193 | 1 s/bit, 0 offset | 0 to 4211081215 s | 0 to 4211081215 s | Measured
Turbocharger Wastegate | TCW | 100 ms | 8 | 6 | 65174(0x00FE96) | 1 | 1 byte | Engine Turbocharger Wastegate Actuator 1 Position | 1188 | 0.4 %/bit, 0 offset | 0 to 100 % | 0 to 100 % | Measured
[6 empty] | 2 | 1 byte | Engine Turbocharger Wastegate Actuator 2 Position | 1189 | 0.4 %/bit, 0 offset | 0 to 100 % | 0 to 100 % | Measured
[6 empty] | 3 | 1 byte | Engine Turbocharger Wastegate Actuator 3 Position | 1190 | 0.4 %/bit, 0 offset | 0 to 100 % | 0 to 100 % | Measured
[6 empty] | 4 | 1 byte | Engine Turbocharger Wastegate Actuator 4 Position | 1191 | 0.4 %/bit, 0 offset | 0 to 100 % | 0 to 100 % | Measured
[6 empty] | 5 | 1 byte | Engine Turbocharger Wastegate Actuator Control Air Pressure | 1192 | 4 kPa/bit, 0 offset | 0 to 1000 kPa | 0 to 1000 kPa | Measured
[6 empty] | 6 | 1 byte | Engine Desired Turbocharger Wastegate Actuator 1 Position | 5370 | 0.4 %/bit, 0 offset | 0 to 100 % | 0 to 100 % | Status
[6 empty] | 7.1 | 5 bits | Engine Turbocharger Wastegate Actuator 1 Preliminary FMI | 5371 | Binary, 0 offset | 0 to 31 | 0 to 31 | Status
[6 empty] | 7.6 | 3 bits | Engine Turbocharger Wastegate Actuator 1 Temperature Status | 5372 | 8 states/3 bit, 0 offset | 0 to 7 | 0 to 7 | Status | 000 – High Most severe 001 – High Least severe 010 – In Range 011 – Low Least severe 100 – Low Most severe 101 – Not Defined 110 – Error 111 – Not available
[6 empty] | 8 | 1 byte | Engine Desired Turbocharger Wastegate Actuator 2 Position | 5373 | 0.4 %/bit, 0 offset | 0 to 100 % | 0 to 100 % | Status
Turbocharger Information 5 | TCI5 | 1 s | 8 | 6 | 65175(0x00FE97) | 1-2 | 2 bytes | Engine Turbocharger 1 Turbine Outlet Temperature | 1184 | 0.03125 deg C/bit, -273 deg C offset | -273 to 1734.96875 deg C | -273 to 1734.96875 deg C | Measured
[6 empty] | 3-4 | 2 bytes | Engine Turbocharger 2 Turbine Outlet Temperature | 1185 | 0.03125 deg C/bit, -273 deg C offset | -273 to 1734.96875 deg C | -273 to 1734.96875 deg C | Measured
[6 empty] | 5-6 | 2 bytes | Engine Turbocharger 3 Turbine Outlet Temperature | 1186 | 0.03125 deg C/bit, -273 deg C offset | -273 to 1734.96875 deg C | -273 to 1734.96875 deg C | Measured
[6 empty] | 7-8 | 2 bytes | Engine Turbocharger 4 Turbine Outlet Temperature | 1187 | 0.03125 deg C/bit, -273 deg C offset | -273 to 1734.96875 deg C | -273 to 1734.96875 deg C | Measured
Turbocharger Information 4 | TCI4 | 1 s | 8 | 6 | 65176(0x00FE98) | 1-2 | 2 bytes | Engine Turbocharger 1 Turbine Intake Temperature | 1180 | 0.03125 deg C/bit, -273 deg C offset | -273 to 1734.96875 deg C | -273 to 1734.96875 deg C | Measured
[6 empty] | 3-4 | 2 bytes | Engine Turbocharger 2 Turbine Intake Temperature | 1181 | 0.03125 deg C/bit, -273 deg C offset | -273 to 1734.96875 deg C | -273 to 1734.96875 deg C | Measured
[6 empty] | 5-6 | 2 bytes | Engine Turbocharger 3 Turbine Intake Temperature | 1182 | 0.03125 deg C/bit, -273 deg C offset | -273 to 1734.96875 deg C | -273 to 1734.96875 deg C | Measured
[6 empty] | 7-8 | 2 bytes | Engine Turbocharger 4 Turbine Intake Temperature | 1183 | 0.03125 deg C/bit, -273 deg C offset | -273 to 1734.96875 deg C | -273 to 1734.96875 deg C | Measured
Turbocharger Information 3 | TCI3 | 1 s | 8 | 6 | 65177(0x00FE99) | 1-2 | 2 bytes | Engine Turbocharger 1 Compressor Intake Pressure | 1176 | 1/128 kPa/bit, -250 kPa offset | -250 kPa TO 251.99 kPa | -250 kPa TO 251.99 kPa | Measured
[6 empty] | 3-4 | 2 bytes | Engine Turbocharger 2 Compressor Intake Pressure | 1177 | 1/128 kPa/bit, -250 kPa offset | -250 kPa TO 251.99 kPa | -250 kPa TO 251.99 kPa | Measured
[6 empty] | 5-6 | 2 bytes | Engine Turbocharger 3 Compressor Intake Pressure | 1178 | 1/128 kPa/bit, -250 kPa offset | -250 kPa TO 251.99 kPa | -250 kPa TO 251.99 kPa | Measured
[6 empty] | 7-8 | 2 bytes | Engine Turbocharger 4 Compressor Intake Pressure | 1179 | 1/128 kPa/bit, -250 kPa offset | -250 kPa TO 251.99 kPa | -250 kPa TO 251.99 kPa | Measured
Turbocharger Information 2 | TCI2 | 1 s | 8 | 6 | 65178(0x00FE9A) | 1-2 | 2 bytes | Engine Turbocharger 1 Compressor Intake Temperature | 1172 | 0.03125 deg C/bit, -273 deg C offset | -273 to 1734.96875 deg C | -273 to 1734.96875 deg C | Measured
[6 empty] | 3-4 | 2 bytes | Engine Turbocharger 2 Compressor Intake Temperature | 1173 | 0.03125 deg C/bit, -273 deg C offset | -273 to 1734.96875 deg C | -273 to 1734.96875 deg C | Measured
[6 empty] | 5-6 | 2 bytes | Engine Turbocharger 3 Compressor Intake Temperature | 1174 | 0.03125 deg C/bit, -273 deg C offset | -273 to 1734.96875 deg C | -273 to 1734.96875 deg C | Measured
[6 empty] | 7-8 | 2 bytes | Engine Turbocharger 4 Compressor Intake Temperature | 1175 | 0.03125 deg C/bit, -273 deg C offset | -273 to 1734.96875 deg C | -273 to 1734.96875 deg C | Measured
Turbocharger Information 1 | TCI1 | 1 s | 8 | 7 | 65179(0x00FE9B) | 1 | 1 byte | Engine Turbocharger Lube Oil Pressure 2 | 1168 | 4 kPa/bit, 0 offset | 0 to 1000 kPa | 0 to 1000 kPa | Measured
[6 empty] | 2-3 | 2 bytes | Engine Turbocharger 2 Speed | 1169 | 4 rpm/bit, 0 offset | 0 to 257020 rpm | 0 to 257020 rpm | Measured
[6 empty] | 4-5 | 2 bytes | Engine Turbocharger 3 Speed | 1170 | 4 rpm/bit, 0 offset | 0 to 257020 rpm | 0 to 257020 rpm | Measured
[6 empty] | 6-7 | 2 bytes | Engine Turbocharger 4 Speed | 1171 | 4 rpm/bit, 0 offset | 0 to 257020 rpm | 0 to 257020 rpm | Measured
Main Bearing Temperature 3 | MBT3 | 1 s | 8 | 6 | 65180(0x00FE9C) | 1-2 | 2 bytes | Engine Main Bearing 9 Temperature | 1165 | 0.03125 deg C/bit, -273 deg C offset | -273 to 1734.96875 deg C | -273 to 1734.96875 deg C | Measured
[6 empty] | 3-4 | 2 bytes | Engine Main Bearing 10 Temperature | 1166 | 0.03125 deg C/bit, -273 deg C offset | -273 to 1734.96875 deg C | -273 to 1734.96875 deg C | Measured
[6 empty] | 5-6 | 2 bytes | Engine Main Bearing 11 Temperature | 1167 | 0.03125 deg C/bit, -273 deg C offset | -273 to 1734.96875 deg C | -273 to 1734.96875 deg C | Measured
Main Bearing Temperature 2 | MBT2 | 1 s | 8 | 6 | 65181(0x00FE9D) | 1-2 | 2 bytes | Engine Main Bearing 5 Temperature | 1161 | 0.03125 deg C/bit, -273 deg C offset | -273 to 1734.96875 deg C | -273 to 1734.96875 deg C | Measured
[6 empty] | 3-4 | 2 bytes | Engine Main Bearing 6 Temperature | 1162 | 0.03125 deg C/bit, -273 deg C offset | -273 to 1734.96875 deg C | -273 to 1734.96875 deg C | Measured
[6 empty] | 5-6 | 2 bytes | Engine Main Bearing 7 Temperature | 1163 | 0.03125 deg C/bit, -273 deg C offset | -273 to 1734.96875 deg C | -273 to 1734.96875 deg C | Measured
[6 empty] | 7-8 | 2 bytes | Engine Main Bearing 8 Temperature | 1164 | 0.03125 deg C/bit, -273 deg C offset | -273 to 1734.96875 deg C | -273 to 1734.96875 deg C | Measured
Main Bearing Temperature 1 | MBT1 | 1 s | 8 | 6 | 65182(0x00FE9E) | 1-2 | 2 bytes | Engine Main Bearing 1 Temperature | 1157 | 0.03125 deg C/bit, -273 deg C offset | -273 to 1734.96875 deg C | -273 to 1734.96875 deg C | Measured
[6 empty] | 3-4 | 2 bytes | Engine Main Bearing 2 Temperature | 1158 | 0.03125 deg C/bit, -273 deg C offset | -273 to 1734.96875 deg C | -273 to 1734.96875 deg C | Measured
[6 empty] | 5-6 | 2 bytes | Engine Main Bearing 3 Temperature | 1159 | 0.03125 deg C/bit, -273 deg C offset | -273 to 1734.96875 deg C | -273 to 1734.96875 deg C | Measured
[6 empty] | 7-8 | 2 bytes | Engine Main Bearing 4 Temperature | 1160 | 0.03125 deg C/bit, -273 deg C offset | -273 to 1734.96875 deg C | -273 to 1734.96875 deg C | Measured
Exhaust Port Temperature 5 | EPT5 | 1 s | 8 | 7 | 65183(0x00FE9F) | 1-2 | 2 bytes | Engine Exhaust Gas Port 17 Temperature | 1153 | 0.03125 deg C/bit, -273 deg C offset | -273 to 1734.96875 deg C | -273 to 1734.96875 deg C | Measured
[6 empty] | 3-4 | 2 bytes | Engine Exhaust Gas Port 18 Temperature | 1154 | 0.03125 deg C/bit, -273 deg C offset | -273 to 1734.96875 deg C | -273 to 1734.96875 deg C | Measured
[6 empty] | 5-6 | 2 bytes | Engine Exhaust Gas Port 19 Temperature | 1155 | 0.03125 deg C/bit, -273 deg C offset | -273 to 1734.96875 deg C | -273 to 1734.96875 deg C | Measured
[6 empty] | 7-8 | 2 bytes | Engine Exhaust Gas Port 20 Temperature | 1156 | 0.03125 deg C/bit, -273 deg C offset | -273 to 1734.96875 deg C | -273 to 1734.96875 deg C | Measured
Exhaust Port Temperature 4 | EPT4 | 1 s | 8 | 6 | 65184(0x00FEA0) | 1-2 | 2 bytes | Engine Exhaust Gas Port 13 Temperature | 1149 | 0.03125 deg C/bit, -273 deg C offset | -273 to 1734.96875 deg C | -273 to 1734.96875 deg C | Measured
[6 empty] | 3-4 | 2 bytes | Engine Exhaust Gas Port 14 Temperature | 1150 | 0.03125 deg C/bit, -273 deg C offset | -273 to 1734.96875 deg C | -273 to 1734.96875 deg C | Measured
[6 empty] | 5-6 | 2 bytes | Engine Exhaust Gas Port 15 Temperature | 1151 | 0.03125 deg C/bit, -273 deg C offset | -273 to 1734.96875 deg C | -273 to 1734.96875 deg C | Measured
[6 empty] | 7-8 | 2 bytes | Engine Exhaust Gas Port 16 Temperature | 1152 | 0.03125 deg C/bit, -273 deg C offset | -273 to 1734.96875 deg C | -273 to 1734.96875 deg C | Measured
Exhaust Port Temperature 3 | EPT3 | 1 s | 8 | 7 | 65185(0x00FEA1) | 1-2 | 2 bytes | Engine Exhaust Gas Port 9 Temperature | 1145 | 0.03125 deg C/bit, -273 deg C offset | -273 to 1734.96875 deg C | -273 to 1734.96875 deg C | Measured
[6 empty] | 3-4 | 2 bytes | Engine Exhaust Gas Port 10 Temperature | 1146 | 0.03125 deg C/bit, -273 deg C offset | -273 to 1734.96875 deg C | -273 to 1734.96875 deg C | Measured
[6 empty] | 5-6 | 2 bytes | Engine Exhaust Gas Port 11 Temperature | 1147 | 0.03125 deg C/bit, -273 deg C offset | -273 to 1734.96875 deg C | -273 to 1734.96875 deg C | Measured
[6 empty] | 7-8 | 2 bytes | Engine Exhaust Gas Port 12 Temperature | 1148 | 0.03125 deg C/bit, -273 deg C offset | -273 to 1734.96875 deg C | -273 to 1734.96875 deg C | Measured
Exhaust Port Temperature 2 | EPT2 | 1 s | 8 | 7 | 65186(0x00FEA2) | 1-2 | 2 bytes | Engine Exhaust Gas Port 5 Temperature | 1141 | 0.03125 deg C/bit, -273 deg C offset | -273 to 1734.96875 deg C | -273 to 1734.96875 deg C | Measured
[6 empty] | 3-4 | 2 bytes | Engine Exhaust Gas Port 6 Temperature | 1142 | 0.03125 deg C/bit, -273 deg C offset | -273 to 1734.96875 deg C | -273 to 1734.96875 deg C | Measured
[6 empty] | 5-6 | 2 bytes | Engine Exhaust Gas Port 7 Temperature | 1143 | 0.03125 deg C/bit, -273 deg C offset | -273 to 1734.96875 deg C | -273 to 1734.96875 deg C | Measured
[6 empty] | 7-8 | 2 bytes | Engine Exhaust Gas Port 8 Temperature | 1144 | 0.03125 deg C/bit, -273 deg C offset | -273 to 1734.96875 deg C | -273 to 1734.96875 deg C | Measured
Exhaust Port Temperature 1 | EPT1 | 1 s | 8 | 7 | 65187(0x00FEA3) | 1-2 | 2 bytes | Engine Exhaust Gas Port 1 Temperature | 1137 | 0.03125 deg C/bit, -273 deg C offset | -273 to 1734.96875 deg C | -273 to 1734.96875 deg C | Measured
[6 empty] | 3-4 | 2 bytes | Engine Exhaust Gas Port 2 Temperature | 1138 | 0.03125 deg C/bit, -273 deg C offset | -273 to 1734.96875 deg C | -273 to 1734.96875 deg C | Measured
[6 empty] | 5-6 | 2 bytes | Engine Exhaust Gas Port 3 Temperature | 1139 | 0.03125 deg C/bit, -273 deg C offset | -273 to 1734.96875 deg C | -273 to 1734.96875 deg C | Measured
[6 empty] | 7-8 | 2 bytes | Engine Exhaust Gas Port 4 Temperature | 1140 | 0.03125 deg C/bit, -273 deg C offset | -273 to 1734.96875 deg C | -273 to 1734.96875 deg C | Measured
Engine Temperature 2 | ET2 | 1s | 8 | 6 | 65188(0x00FEA4) | 1-2 | 2 bytes | Engine Oil Temperature 2 | 1135 | 0.03125 deg C/bit, -273 deg C offset | -273 to 1734.96875 deg C | -273 to 1734.96875 deg C | Measured
[6 empty] | 3-4 | 2 bytes | Engine ECU Temperature | 1136 | 0.03125 deg C/bit, -273 deg C offset | -273 to 1734.96875 deg C | -273 to 1734.96875 deg C | Measured
[6 empty] | 5-6 | 2 bytes | Engine Exhaust Gas Recirculation 1 Differential Pressure | 411 | 1/128 kPa/bit, -250 kPa offset | -250 kPa TO 251.99 kPa | -250 kPa TO 251.99 kPa | Measured
[6 empty] | 7-8 | 2 bytes | Engine Exhaust Gas Recirculation 1 Temperature | 412 | 0.03125 deg C/bit, -273 deg C offset | -273 to 1734.96875 deg C | -273 to 1734.96875 deg C | Measured
Intake Manifold Information 2 | IMT2 | 1 s | 8 | 7 | 65189(0x00FEA5) | 1 | 1 byte | Engine Intake Manifold 2 Temperature | 1131 | 1 deg C/bit, -40 deg C offset | -40 to 210 deg C | -40 to 210 deg C | Measured
[6 empty] | 2 | 1 byte | Engine Intake Manifold 3 Temperature | 1132 | 1 deg C/bit, -40 deg C offset | -40 to 210 deg C | -40 to 210 deg C | Measured
[6 empty] | 3 | 1 byte | Engine Intake Manifold 4 Temperature | 1133 | 1 deg C/bit, -40 deg C offset | -40 to 210 deg C | -40 to 210 deg C | Measured
[6 empty] | 4 | 1 byte | Engine Intake Manifold 5 Temperature | 1802 | 1 deg C/bit, -40 deg C offset | -40 to 210 deg C | -40 to 210 deg C | Measured
[6 empty] | 5 | 1 byte | Engine Intake Manifold 6 Temperature | 1803 | 1 deg C/bit, -40 deg C offset | -40 to 210 deg C | -40 to 210 deg C | Measured
Intake Manifold Information 1 | IMT1 | 0.5 s | 8 | 6 | 65190(0x00FEA6) | 1-2 | 2 bytes | Engine Turbocharger 1 Boost Pressure | 1127 | 0.125 kPa/bit, 0 offset | 0 to +8031.875 kPa (0 to 1164.62 psi) same as data range | 0 to +8031.875 kPa (0 to 1164.62 psi) same as data range | Measured
[6 empty] | 3-4 | 2 bytes | Engine Turbocharger 2 Boost Pressure | 1128 | 0.125 kPa/bit, 0 offset | 0 to +8031.875 kPa (0 to 1164.62 psi) same as data range | 0 to +8031.875 kPa (0 to 1164.62 psi) same as data range | Measured
[6 empty] | 5-6 | 2 bytes | Engine Turbocharger 3 Boost Pressure | 1129 | 0.125 kPa/bit, 0 offset | 0 to +8031.875 kPa (0 to 1164.62 psi) same as data range | 0 to +8031.875 kPa (0 to 1164.62 psi) same as data range | Measured
[6 empty] | 7-8 | 2 bytes | Engine Turbocharger 4 Boost Pressure | 1130 | 0.125 kPa/bit, 0 offset | 0 to +8031.875 kPa (0 to 1164.62 psi) same as data range | 0 to +8031.875 kPa (0 to 1164.62 psi) same as data range | Measured
Alternator Temperature | AT | 1 s | 8 | 7 | 65191(0x00FEA7) | 1 | 1 byte | Engine Alternator Bearing 1 Temperature | 1122 | 1 deg C/bit, -40 deg C offset | -40 to 210 deg C | -40 to 210 deg C | Measured
[6 empty] | 2 | 1 byte | Engine Alternator Bearing 2 Temperature | 1123 | 1 deg C/bit, -40 deg C offset | -40 to 210 deg C | -40 to 210 deg C | Measured
[6 empty] | 3 | 1 byte | Engine Alternator Winding 1 Temperature | 1124 | 1 deg C/bit, -40 deg C offset | -40 to 210 deg C | -40 to 210 deg C | Measured
[6 empty] | 4 | 1 byte | Engine Alternator Winding 2 Temperature | 1125 | 1 deg C/bit, -40 deg C offset | -40 to 210 deg C | -40 to 210 deg C | Measured
[6 empty] | 5 | 1 byte | Engine Alternator Winding 3 Temperature | 1126 | 1 deg C/bit, -40 deg C offset | -40 to 210 deg C | -40 to 210 deg C | Measured
Articulation Control | ACTL | On request | 8 | 7 | 65192(0x00FEA8) | 1 | 1 byte | Articulation Angle | 1120 | 1 deg/bit, -125 deg offset | -125 to 125 deg | -125 to 125 deg | Measured
Exhaust Oxygen 1 | EO1 | On request | 8 | 7 | 65193(0x00FEA9) | 1-2 | 2 bytes | Engine Desired Rated Exhaust Oxygen | 1117 | 0.0025 %/bit, 0 offset | 0 to 160.6375 % | 0 to 160.6375 % | Measured
[6 empty] | 3-4 | 2 bytes | Engine Desired Exhaust Oxygen | 1118 | 0.0025 %/bit, 0 offset | 0 to 160.6375 % | 0 to 160.6375 % | Measured
[6 empty] | 5-6 | 2 bytes | Engine Actual Exhaust Oxygen | 1119 | 0.0025 %/bit, 0 offset | 0 to 160.6375 % | 0 to 160.6375 % | Measured
[6 empty] | 7 | 1 byte | Engine Exhaust Gas Oxygen Sensor Fueling Correction | 1695 | 1 %/bit, -125 % offset | -125 to 125 % | -125 to 125 % | Measured
[6 empty] | 8.7 | 2 bits | Engine Exhaust Gas Oxygen Sensor Closed Loop Operation | 1696 | 4 states/2 bit, 0 offset | 0 to 3 | 0 to 3 | Status | 00 Engine not using the Exhaust Gas Oxygen sensor (open loop) 01 Engine using the Exhaust Gas Oxygen sensor for a closed loop operation 10 Reserved 11 Don't Care/take no action
Alternate Fuel 2 | AF2 | On request | 8 | 7 | 65194(0x00FEAA) | 1 | 1 byte | Engine Gaseous Fuel Correction Factor | 1116 | 1 %/bit, 0 offset | 0 to 250 % | 0 to 250 % | Status
[6 empty] | 2-3 | 2 bytes | Engine Desired Absolute Intake Manifold Pressure (Turbo Boost Limit) | 1692 | 0.1 kPa/bit, 0 offset | 0 to 6425.5 kPa | 0 to 6425.5 kPa | Status
[6 empty] | 4 | 1 byte | Engine Turbocharger Wastegate Valve Position | 1693 | 0.4 %/bit, 0 offset | 0 to 100 % | 0 to 100 % | Status
[6 empty] | 5 | 1 byte | Engine Gas Mass Flow Sensor Fueling Correction | 1694 | 1 %/bit, -125 % offset | -125 to 125 % | -125 to 125 % | Measured
Electronic Transmission Controller 6 | ETC6 | On request | 8 | 7 | 65195(0x00FEAB) | 1 | 1 byte | Recommended Gear | 1113 | 1 gear value/bit, -125 offset | -125 to 125 | are reverse gears positive values are forward gears zero is neutral. 251 (0xFB) is park. | Status | (0xFB) is park.
[6 empty] | 2 | 1 byte | Highest Possible Gear | 1115 | 1 gear value/bit, -125 offset | -125 to 125 | are reverse gears positive values are forward gears zero is neutral. 251 (0xFB) is park. | Status | (0xFB) is park.
[6 empty] | 3 | 1 byte | Lowest Possible Gear | 1114 | 1 gear value/bit, -125 offset | -125 to 125 | are reverse gears positive values are forward gears zero is neutral. 251 (0xFB) is park. | Status | (0xFB) is park.
[6 empty] | 4 | 1 byte | Clutch Life Remaining | 2983 | 0.4 %/bit, 0 offset | 0 to 100 % | 0 to 100 % | Measured
Wheel Brake Lining Remaining Information | EBC4 | On request | 8 | 7 | 65196(0x00FEAC) | 1 | 1 byte | Brake Lining Remaining, Front Axle, Left Wheel | 1099 | 0.4 %/bit, 0 offset | 0 to 100 % | 0 to 100 % | Measured
[6 empty] | 2 | 1 byte | Brake Lining Remaining, Front Axle, Right Wheel | 1100 | 0.4 %/bit, 0 offset | 0 to 100 % | 0 to 100 % | Measured
[6 empty] | 3 | 1 byte | Brake Lining Remaining, Rear Axle #1, Left Wheel | 1101 | 0.4 %/bit, 0 offset | 0 to 100 % | 0 to 100 % | Measured
[6 empty] | 4 | 1 byte | Brake Lining Remaining, Rear Axle #1, Right Wheel | 1102 | 0.4 %/bit, 0 offset | 0 to 100 % | 0 to 100 % | Measured
[6 empty] | 5 | 1 byte | Brake Lining Remaining, Rear Axle #2, Left Wheel | 1103 | 0.4 %/bit, 0 offset | 0 to 100 % | 0 to 100 % | Measured
[6 empty] | 6 | 1 byte | Brake Lining Remaining, Rear Axle #2, Right Wheel | 1104 | 0.4 %/bit, 0 offset | 0 to 100 % | 0 to 100 % | Measured
[6 empty] | 7 | 1 byte | Brake Lining Remaining, Rear Axle #3, Left Wheel | 1105 | 0.4 %/bit, 0 offset | 0 to 100 % | 0 to 100 % | Measured
[6 empty] | 8 | 1 byte | Brake Lining Remaining, Rear Axle #3, Right Wheel | 1106 | 0.4 %/bit, 0 offset | 0 to 100 % | 0 to 100 % | Measured
Wheel Application Pressure High Range Information | EBC3 | 100 ms | 8 | 6 | 65197(0x00FEAD) | 1 | 1 byte | Brake Application Pressure High Range, Front Axle, Left Wheel | 1091 | 5 kPa/bit, 0 offset | 0 to 1250 kPa | 0 to 1250 kPa | Measured
[6 empty] | 2 | 1 byte | Brake Application Pressure High Range, Front Axle, Right Wheel | 1092 | 5 kPa/bit, 0 offset | 0 to 1250 kPa | 0 to 1250 kPa | Measured
[6 empty] | 3 | 1 byte | Brake Application Pressure High Range, Rear Axle #1, Left Wheel | 1093 | 5 kPa/bit, 0 offset | 0 to 1250 kPa | 0 to 1250 kPa | Measured
[6 empty] | 4 | 1 byte | Brake Application Pressure High Range, Rear Axle #1, Right Wheel | 1094 | 5 kPa/bit, 0 offset | 0 to 1250 kPa | 0 to 1250 kPa | Measured
[6 empty] | 5 | 1 byte | Brake Application Pressure High Range, Rear Axle #2, Left Wheel | 1095 | 5 kPa/bit, 0 offset | 0 to 1250 kPa | 0 to 1250 kPa | Measured
[6 empty] | 6 | 1 byte | Brake Application Pressure High Range, Rear Axle #2, Right Wheel | 1096 | 5 kPa/bit, 0 offset | 0 to 1250 kPa | 0 to 1250 kPa | Measured
[6 empty] | 7 | 1 byte | Brake Application Pressure High Range, Rear Axle #3, Left Wheel | 1097 | 5 kPa/bit, 0 offset | 0 to 1250 kPa | 0 to 1250 kPa | Measured
[6 empty] | 8 | 1 byte | Brake Application Pressure High Range, Rear Axle #3, Right Wheel | 1098 | 5 kPa/bit, 0 offset | 0 to 1250 kPa | 0 to 1250 kPa | Measured
Air Supply Pressure | AIR1 | 1 sec | 8 | 6 | 65198(0x00FEAE) | 1 | 1 byte | Pneumatic Supply Pressure | 46 | 8 kPa/bit, 0 offset | 0 to 2000 kPa | 0 to 2000 kPa | Status
[6 empty] | 2 | 1 byte | Parking and/or Trailer Air Pressure | 1086 | 8 kPa/bit, 0 offset | 0 to 2000 kPa | 0 to 2000 kPa | Status
[6 empty] | 3 | 1 byte | Service Brake Circuit 1 Air Pressure | 1087 | 8 kPa/bit, 0 offset | 0 to 2000 kPa | 0 to 2000 kPa | Measured
[6 empty] | 4 | 1 byte | Service Brake Circuit 2 Air Pressure | 1088 | 8 kPa/bit, 0 offset | 0 to 2000 kPa | 0 to 2000 kPa | Measured
[6 empty] | 5 | 1 byte | Auxiliary Equipment Supply Pressure | 1089 | 8 kPa/bit, 0 offset | 0 to 2000 kPa | 0 to 2000 kPa | Measured
[6 empty] | 6 | 1 byte | Air Suspension Supply Pressure | 1090 | 8 kPa/bit, 0 offset | 0 to 2000 kPa | 0 to 2000 kPa | Measured
[6 empty] | 7.1 | 2 bits | Air Compressor Status | 1351 | 4 states/2 bit, 0 offset | 0 to 3 | 0 to 3 | Measured | 00 Compressor not active 01 Compressor active 10 Error indicator 11 Not available
Fuel Consumption (Gaseous) | GFC | On request | 8 | 7 | 65199(0x00FEAF) | 1-4 | 4 bytes | Trip Fuel (Gaseous) | 1039 | 0.5 kg/bit, 0 offset | 0 to 2105540607.5 kg | 0 to 2105540607.5 kg | Measured
[6 empty] | 5-8 | 4 bytes | Total Fuel Used (Gaseous) | 1040 | 0.5 kg/bit, 0 offset | 0 to 2105540607.5 kg | 0 to 2105540607.5 kg | Measured
Trip Time Information 2 | TTI2 | On request | 20 | 7 | 65200(0x00FEB0) | 01-04 | 4 bytes | Trip Cruise Time | 1034 | 0.05 hr/bit, 0 offset | 0 to 210554060.75 hr | 0 to 210554060.75 hr | Measured
[6 empty] | 05-08 | 4 bytes | Trip PTO Governor Time | 1035 | 0.05 hr/bit, 0 offset | 0 to 210554060.75 hr | 0 to 210554060.75 hr | Measured
[6 empty] | 09-12 | 4 bytes | Trip Engine Running Time | 1036 | 0.05 hr/bit, 0 offset | 0 to 210554060.75 hr | 0 to 210554060.75 hr | Measured
[6 empty] | 13-16 | 4 bytes | Trip Idle Time | 1037 | 0.05 hr/bit, 0 offset | 0 to 210554060.75 hr | 0 to 210554060.75 hr | Measured
[6 empty] | 17-20 | 4 bytes | Trip Air Compressor On Time | 1038 | 0.05 hr/bit, 0 offset | 0 to 210554060.75 hr | 0 to 210554060.75 hr | Measured
ECU History | EH | On request | 8 | 7 | 65201(0x00FEB1) | 1-4 | 4 bytes | Total ECU Distance | 1032 | 0.125 km/bit, 0 offset | 0 to 526385151.9 km | 0 to 526385151.9 km | Measured
[6 empty] | 5-8 | 4 bytes | Total ECU Run Time | 1033 | 0.05 hr/bit, 0 offset | 0 to 210554060.75 hr | 0 to 210554060.75 hr | Measured
Fuel Information 1 (Gaseous) | GFI1 | On request | 8 | 7 | 65202(0x00FEB2) | 1-4 | 4 bytes | Total Engine PTO Governor Fuel Used (Gaseous) | 1030 | 0.5 kg/bit, 0 offset | 0 to 2105540607.5 kg | 0 to 2105540607.5 kg | Measured
[6 empty] | 5-6 | 2 bytes | Trip Average Fuel Rate (Gaseous) | 1031 | 0.05 kg/h per bit, 0 offset | 0 to 3212.75 kg/h | 0 to 3212.75 kg/h | Measured
[6 empty] | 7-8 | 2 bytes | Engine Fuel Specific Gravity | 1389 | 0.0001/bit, 0 offset | 0 to 6.4255 | 0 to 2.0000 | Measured
Fuel Information (Liquid) | LFI | On request | 8 | 7 | 65203(0x00FEB3) | 1-4 | 4 bytes | Total Engine PTO Governor Fuel Used | 1028 | 0.5 L/bit, 0 offset | 0 to 2105540607.5 L | 0 to 2105540607.5 L | Measured
[6 empty] | 5-6 | 2 bytes | Trip Average Fuel Rate | 1029 | 0.05 L/h per bit, 0 offset | 0 to 3212.75 L/h | 0 to 3212.75 L/h | Measured
[6 empty] | 7-8 | 2 bytes | Flexible Fuel Percentage | 5458 | 0.0025 %/bit, 0 offset | 0 to 160.6375 % | 0 to 100% | Status | 100% means alcohol as fuel and nothing else.
Trip Time Information 1 | TTI1 | On request | 16 | 7 | 65204(0x00FEB4) | 01-04 | 4 bytes | Trip Time in VSL | 1024 | 0.05 hr/bit, 0 offset | 0 to 210554060.75 hr | 0 to 210554060.75 hr | Measured
[6 empty] | 05-08 | 4 bytes | Trip Time in Top Gear | 1025 | 0.05 hr/bit, 0 offset | 0 to 210554060.75 hr | 0 to 210554060.75 hr | Measured
[6 empty] | 09-12 | 4 bytes | Trip Time in Gear Down | 1026 | 0.05 hr/bit, 0 offset | 0 to 210554060.75 hr | 0 to 210554060.75 hr | Measured
[6 empty] | 13-16 | 4 bytes | Trip Time in Derate by Engine | 1027 | 0.05 hr/bit, 0 offset | 0 to 210554060.75 hr | 0 to 210554060.75 hr | Measured
Trip Shutdown Information | TSI | On request | 8 | 7 | 65205(0x00FEB5) | 1-2 | 2 bytes | Trip Number of Hot Shutdowns | 1020 | 1 count/bit, 0 offset | 0 to 64255 | 0 to 64255 | Measured
[6 empty] | 3-4 | 2 bytes | Trip Number of Idle Shutdowns | 1021 | 1 count/bit, 0 offset | 0 to 64255 | 0 to 64255 | Measured
[6 empty] | 5-6 | 2 bytes | Trip Number of Idle Shutdown Overrides | 1022 | 1 count/bit, 0 offset | 0 to 64255 | 0 to 64255 | Measured
[6 empty] | 7-8 | 2 bytes | Trip Sudden Decelerations | 1023 | 1 count/bit, 0 offset | 0 to 64255 | 0 to 64255 | Measured
Trip Vehicle Speed/Cruise Distance Information | TVI | On request | 8 | 7 | 65206(0x00FEB6) | 1-2 | 2 bytes | Trip Maximum Vehicle Speed | 1018 | 1/256 km/h per bit, 0 offset | 0 to 250.996 km/h | 0 to 250.996 km/h | Measured
[6 empty] | 3-6 | 4 bytes | Trip Cruise Distance | 1019 | 0.125 km/bit, 0 offset | 0 to 526385151.9 km | 0 to 526385151.9 km | Measured
Engine Speed/Load Factor Information | LF | On request | 10 | 7 | 65207(0x00FEB7) | 1-2 | 2 bytes | Trip Maximum Engine Speed | 1013 | 0.125 rpm/bit, 0 offset | 0 to 8031.875 rpm | 0 to 8031.875 rpm | Measured
[6 empty] | 3-4 | 2 bytes | Trip Average Engine Speed | 1014 | 0.125 rpm/bit, 0 offset | 0 to 8031.875 rpm | 0 to 8031.875 rpm | Measured
[6 empty] | 5 | 1 byte | Trip Drive Average Load Factor | 1015 | 0.4 %/bit, 0 offset | 0 to 100 % | 0 to 100 % | Measured
[6 empty] | 6 | 1 byte | Total Drive Average Load Factor | 1016 | 0.4 %/bit, 0 offset | 0 to 100 % | 0 to 100 % | Measured
[6 empty] | 7-10 | 4 bytes | Total Engine Cruise Time | 1017 | 0.05 hr/bit, 0 offset | 0 to 210554060.75 hr | 0 to 210554060.75 hr | Measured
Trip Fuel Information (Gaseous) | GTFI | On request | 22 | 7 | 65208(0x00FEB8) | 01-04 | 4 bytes | Trip Drive Fuel Used (Gaseous) | 1007 | 0.5 kg/bit, 0 offset | 0 to 2105540607.5 kg | 0 to 2105540607.5 kg | Measured
[6 empty] | 05-08 | 4 bytes | Trip PTO Governor Moving Fuel Used (Gaseous) | 1008 | 0.5 kg/bit, 0 offset | 0 to 2105540607.5 kg | 0 to 2105540607.5 kg | Measured
[6 empty] | 09-12 | 4 bytes | Trip PTO Governor Non-moving Fuel Used (Gaseous) | 1009 | 0.5 kg/bit, 0 offset | 0 to 2105540607.5 kg | 0 to 2105540607.5 kg | Measured
[6 empty] | 13-16 | 4 bytes | Trip Vehicle Idle Fuel Used (Gaseous) | 1010 | 0.5 kg/bit, 0 offset | 0 to 2105540607.5 kg | 0 to 2105540607.5 kg | Measured
[6 empty] | 17-20 | 4 bytes | Trip Cruise Fuel Used (Gaseous) | 1011 | 0.5 kg/bit, 0 offset | 0 to 2105540607.5 kg | 0 to 2105540607.5 kg | Measured
[6 empty] | 21-22 | 2 bytes | Trip Drive Fuel Economy (Gaseous) | 1012 | 1/512 km/kg per bit, 0 offset | 0 to 125.498046875 km/kg | 0 to 125.498046875 km/kg | Measured
Trip Fuel Information (Liquid) | LTFI | On request | 22 | 7 | 65209(0x00FEB9) | 01-04 | 4 bytes | Trip Drive Fuel Used | 1001 | 0.5 L/bit, 0 offset | 0 to 2105540607.5 L | 0 to 2105540607.5 L | Measured
[6 empty] | 05-08 | 4 bytes | Trip PTO Governor Moving Fuel Used | 1002 | 0.5 L/bit, 0 offset | 0 to 2105540607.5 L | 0 to 2105540607.5 L | Measured
[6 empty] | 09-12 | 4 bytes | Trip PTO Governor Non-moving Fuel Used | 1003 | 0.5 L/bit, 0 offset | 0 to 2105540607.5 L | 0 to 2105540607.5 L | Measured
[6 empty] | 13-16 | 4 bytes | Trip Vehicle Idle Fuel Used | 1004 | 0.5 L/bit, 0 offset | 0 to 2105540607.5 L | 0 to 2105540607.5 L | Measured
[6 empty] | 17-20 | 4 bytes | Trip Cruise Fuel Used | 1005 | 0.5 L/bit, 0 offset | 0 to 2105540607.5 L | 0 to 2105540607.5 L | Measured
[6 empty] | 21-22 | 2 bytes | Trip Drive Fuel Economy | 1006 | 1/512 km/L per bit, 0 offset | 0 to 125.498046875 km/L | 0 to 125.498046875 km/L | Measured
Trip Distance Information | TDI | On request | 12 | 7 | 65210(0x00FEBA) | 1-4 | 4 bytes | Trip Distance on VSL | 998 | 0.125 km/bit, 0 offset | 0 to 526385151.9 km | 0 to 526385151.9 km | Measured
[6 empty] | 5-8 | 4 bytes | Trip Gear Down Distance | 999 | 0.125 km/bit, 0 offset | 0 to 526385151.9 km | 0 to 526385151.9 km | Measured
[6 empty] | 9-12 | 4 bytes | Trip Distance in Top Gear | 1000 | 0.125 km/bit, 0 offset | 0 to 526385151.9 km | 0 to 526385151.9 km | Measured
Trip Fan Information | TFI | On request | 16 | 7 | 65211(0x00FEBB) | 01-04 | 4 bytes | Trip Fan On Time | 994 | 0.05 hr/bit, 0 offset | 0 to 210554060.75 hr | 0 to 210554060.75 hr | Measured
[6 empty] | 05-08 | 4 bytes | Trip Fan On Time Due to the Engine System | 995 | 0.05 hr/bit, 0 offset | 0 to 210554060.75 hr | 0 to 210554060.75 hr | Measured
[6 empty] | 09-12 | 4 bytes | Trip Fan On Time Due to a Manual Switch | 996 | 0.05 hr/bit, 0 offset | 0 to 210554060.75 hr | 0 to 210554060.75 hr | Measured
[6 empty] | 13-16 | 4 bytes | Trip Fan On Time Due to the A/C System | 997 | 0.05 hr/bit, 0 offset | 0 to 210554060.75 hr | 0 to 210554060.75 hr | Measured
Compression/Service Brake Information | CBI | On request | 16 | 7 | 65212(0x00FEBC) | 01-04 | 4 bytes | Total Compression Brake Distance | 990 | 0.125 km/bit, 0 offset | 0 to 526385151.9 km | 0 to 526385151.9 km | Status
[6 empty] | 05-08 | 4 bytes | Trip Compression Brake Distance | 991 | 0.125 km/bit, 0 offset | 0 to 526385151.9 km | 0 to 526385151.9 km | Measured
[6 empty] | 09-12 | 4 bytes | Trip Service Brake Distance | 992 | 0.125 km/bit, 0 offset | 0 to 526385151.9 km | 0 to 526385151.9 km | Measured
[6 empty] | 13-16 | 4 bytes | Trip Service Brake Applications | 993 | 1 brake appl/bit, 0 offset | 0 to 4227858431 appl | 0 to 4227858431 appl | Measured
Fan Drive #1 | FD1 | 1 s | 8 | 6 | 65213(0x00FEBD) | 1 | 1 byte | Estimated Percent Fan Speed | 975 | 0.4 %/bit, 0 offset | 0 to 100 % | 0 to 100 % | Measured
[6 empty] | 2.1 | 4 bits | Fan Drive State | 977 | 16 states/4 bit, 0 offset | 0 to 15 | 0 to 15 | Status | 0000 Fan off 0001 Engine system–General 0010 Excessive engine air temperature 0011 Excessive engine oil temperature 0100 Excessive engine coolant temperature 0101 Excessive transmission oil temperature 0110 Excessive hydraulic oil temperature 0111 Default Operation 1000 Reverse Operation 1001 Manual control 1010 Transmission retarder 1011 A/C system 1100 Timer 1101 Engine brake 1110 Other 1111 Not available
[6 empty] | 3-4 | 2 bytes | Fan Speed | 1639 | 0.125 rpm/bit, 0 offset | 0 to 8031.875 rpm | 0 to 8031.875 rpm | Measured
[6 empty] | 5-6 | 2 bytes | Hydraulic Fan Motor Pressure | 4211 | 0.5 kPa/bit, 0 offset | 0 to 32127.5 kPa | 0 to 32127.5 kPa | Status
[6 empty] | 7 | 1 byte | Fan Drive Bypass Command Status | 4212 | 0.4 %/bit, 0 offset | 0 to 100 % | 0 to 100 % | Measured
Electronic Engine Controller 4 | EEC4 | On request | 8 | 7 | 65214(0x00FEBE) | 1-2 | 2 bytes | Engine Rated Power | 166 | 0.5 kW/bit, 0 offset | 0 to 32127.5 kW | 0 to 32127.5 kW | Measured
[6 empty] | 3-4 | 2 bytes | Engine Rated Speed | 189 | 0.125 rpm/bit, 0 offset | 0 to 8031.875 rpm | 0 to 8031.875 rpm | Measured
[6 empty] | 5.1 | 2 bits | Engine Rotation Direction | 3669 | 4 states/2 bit, 0 offset | 0 to 3 | 0 to 3 | Measured | 00 - CounterClockWise (CCW) 01 - ClockWise (CW) 10 - Reserved 11 - Not Available
[6 empty] | 5.3 | 2 bits | Engine Intake Manifold Pressure Control Mode | 5465 | 4 states/2 bit, 0 offset | 0 to 3 | 0 to 3 | Measured | 00 Open loop 01 Closed loop 10 SAE reserved 11 Not available
[6 empty] | 6 | 1 byte | Crank Attempt Count on Present Start Attempt | 3671 | 1 count/bit, 0 offset | 0 to 250 | 0 to 250 | Status
Wheel Speed Information | EBC2 | 100 ms | 8 | 6 | 65215(0x00FEBF) | 1-2 | 2 bytes | Front Axle Speed | 904 | 1/256 km/h per bit, 0 offset | 0 to 250.996 km/h | 0 to 250.996 km/h | Status
[6 empty] | 3 | 1 byte | Relative Speed; Front Axle, Left Wheel | 905 | 1/16 km/h per bit, -7.8125 | -7.8125 to 7.8125 km/h | -7.8125 to 7.8125 km/h | Measured
[6 empty] | 4 | 1 byte | Relative Speed; Front Axle, Right Wheel | 906 | 1/16 km/h per bit, -7.8125 | -7.8125 to 7.8125 km/h | -7.8125 to 7.8125 km/h | Measured
[6 empty] | 5 | 1 byte | Relative Speed; Rear Axle #1, Left Wheel | 907 | 1/16 km/h per bit, -7.8125 | -7.8125 to 7.8125 km/h | -7.8125 to 7.8125 km/h | Measured
[6 empty] | 6 | 1 byte | Relative Speed; Rear Axle #1, Right Wheel | 908 | 1/16 km/h per bit, -7.8125 | -7.8125 to 7.8125 km/h | -7.8125 to 7.8125 km/h | Measured
[6 empty] | 7 | 1 byte | Relative Speed; Rear Axle #2, Left Wheel | 909 | 1/16 km/h per bit, -7.8125 | -7.8125 to 7.8125 km/h | -7.8125 to 7.8125 km/h | Measured
[6 empty] | 8 | 1 byte | Relative Speed; Rear Axle #2, Right Wheel | 910 | 1/16 km/h per bit, -7.8125 | -7.8125 to 7.8125 km/h | -7.8125 to 7.8125 km/h | Measured
High Resolution Vehicle Distance | VDHR | 1 s | 8 | 6 | 65217(0x00FEC1) | 1-4 | 4 bytes | High Resolution Total Vehicle Distance | 917 | 5 m/bit, 0 offset | 0 to 21055406 km | 0 to 21055406 km | Measured
[6 empty] | 5-8 | 4 bytes | High Resolution Trip Distance | 918 | 5 m/bit, 0 offset | 0 to 21055406 km | 0 to 21055406 km | Measured
Electronic Retarder Controller 2 | ERC2 | Every 1 s and on change of state but no faster than every 100 ms. | 8 | 7 | 65218(0x00FEC2) | 1.1 | 2 bits | Transmission Output Retarder | 748 | 4 states/2 bit, 0 offset | 0 to 3 | 0 to 3 | Status | 00 - Off 01 - On 10 - Error 11 - Not available
Electronic Transmission Controller 5 | ETC5 | On request | 8 | 7 | 65219(0x00FEC3) | 1.1 | 2 bits | Transmission High Range Sense Switch | 778 | 4 states/2 bit, 0 offset | 0 to 3 | 0 to 3 | Status | 00 - Off 01 - On 10 - Error 11 - Not available
[6 empty] | 1.3 | 2 bits | Transmission Low Range Sense Switch | 779 | 4 states/2 bit, 0 offset | 0 to 3 | 0 to 3 | Status | 00 - Off 01 - On 10 - Error 11 - Not available
[6 empty] | 2.1 | 2 bits | Transmission Reverse Direction Switch | 767 | 4 states/2 bit, 0 offset | 0 to 3 | 0 to 3 | Status | 00 - Off 01 - On 10 - Error 11 - Not available
[6 empty] | 2.3 | 2 bits | Transmission Neutral Switch | 604 | 4 states/2 bit, 0 offset | 0 to 3 | 0 to 3 | Measured | 00 - Off 01 - On 10 - Error 11 - Not available
[6 empty] | 2.5 | 2 bits | Transmission Forward Direction Switch | 903 | 4 states/2 bit, 0 offset | 0 to 3 | 0 to 3 | Measured | 00 - Off 01 - On 10 - Error 11 - Not available
Electronic Transmission Controller 4 | ETC4 | On request | 8 | 7 | 65221(0x00FEC5) | 1 | 1 byte | Transmission Synchronizer Clutch Value | 53 | 0.4 %/bit, 0 offset | 0 to 100 % | 0 to 100 % | Measured
[6 empty] | 2 | 1 byte | Transmission Synchronizer Brake Value | 54 | 0.4 %/bit, 0 offset | 0 to 100 % | 0 to 100 % | Measured
Electronic Transmission Controller 3 | ETC3 | On request | 8 | 7 | 65223(0x00FEC7) | 1 | 1 byte | Transmission Shift Finger Gear Position | 59 | 0.4 %/bit, 0 offset | 0 to 100 % | 0 to 100 % | Measured
[6 empty] | 2 | 1 byte | Transmission Shift Finger Rail Position | 60 | 0.4 %/bit, 0 offset | 0 to 100 % | 0 to 100 % | Measured
[6 empty] | 3.1 | 2 bits | Transmission Shift Finger Neutral Indicator | 780 | 4 states/2 bit, 0 offset | 0 to 3 | 0 to 3 | Status | 00 - Off 01 - On 10 - Error 11 - Not available
[6 empty] | 3.3 | 2 bits | Transmission Shift Finger Engagement Indicator | 781 | 4 states/2 bit, 0 offset | 0 to 3 | 0 to 3 | Status | 00 - Off 01 - On 10 - Error 11 - Not available
[6 empty] | 3.5 | 2 bits | Transmission Shift Finger Center Rail Indicator | 782 | 4 states/2 bit, 0 offset | 0 to 3 | 0 to 3 | Status | 00 - Off 01 - On 10 - Error 11 - Not available
[6 empty] | 4.1 | 2 bits | Transmission Shift Finger Rail Actuator 1 | 772 | 4 states/2 bit, 0 offset | 0 to 3 | 0 to 3 | Status | 00 - Off 01 - On 10 - Error 11 - Not available
[6 empty] | 4.3 | 2 bits | Transmission Shift Finger Gear Actuator 1 | 773 | 4 states/2 bit, 0 offset | 0 to 3 | 0 to 3 | Status | 00 - Off 01 - On 10 - Error 11 - Not available
[6 empty] | 4.5 | 2 bits | Transmission Shift Finger Rail Actuator 2 | 783 | 4 states/2 bit, 0 offset | 0 to 3 | 0 to 3 | Status | 00 - Off 01 - On 10 - Error 11 - Not available
[6 empty] | 4.7 | 2 bits | Transmission Shift Finger Gear Actuator 2 | 784 | 4 states/2 bit, 0 offset | 0 to 3 | 0 to 3 | Status | 00 - Off 01 - On 10 - Error 11 - Not available
[6 empty] | 5.1 | 2 bits | Transmission Range High Actuator | 768 | 4 states/2 bit, 0 offset | 0 to 3 | 0 to 3 | Status | 00 -Off 01 -On 10 - Error 11 - Not available
[6 empty] | 5.3 | 2 bits | Transmission Range Low Actuator | 769 | 4 states/2 bit, 0 offset | 0 to 3 | 0 to 3 | Status | 00 - Off 01 - On 10 - Error 11 - Not available
[6 empty] | 5.5 | 2 bits | Transmission Splitter Direct Actuator | 770 | 4 states/2 bit, 0 offset | 0 to 3 | 0 to 3 | Status | 00 - Off 01 - On 10 - Error 11 - Not available
[6 empty] | 5.7 | 2 bits | Transmission Splitter Indirect Actuator | 771 | 4 states/2 bit, 0 offset | 0 to 3 | 0 to 3 | Status | 00 - Off 01 - On 10 - Error 11 - Not available
[6 empty] | 6.1 | 2 bits | Transmission Clutch Actuator | 788 | 4 states/2 bit, 0 offset | 0 to 3 | 0 to 3 | Status | 00 - Off 01 - On 10 - Error 11 - Not available
[6 empty] | 6.3 | 2 bits | Transmission Lockup Clutch Actuator | 740 | 4 states/2 bit, 0 offset | 0 to 3 | 0 to 3 | Measured | 00 - Off 01 - On 10 - Error 11 - Not available
[6 empty] | 6.5 | 2 bits | Transmission Defuel Actuator | 786 | 4 states/2 bit, 0 offset | 0 to 3 | 0 to 3 | Status | 00 - Off 01 - On 10 - Error 11 - Not available
[6 empty] | 6.7 | 2 bits | Transmission Inertia Brake Actuator | 787 | 4 states/2 bit, 0 offset | 0 to 3 | 0 to 3 | Status | 00 - Off 01 - On 10 - Error 11 - Not available
Alternator Information | AS | 1 sec | 8 | 6 | 65237(0x00FED5) | 1-2 | 2 bytes | Alternator Speed | 589 | 0.5 rpm/bit, 0 offset | 0 to 32127.5 rpm | 0 to 32127.5 rpm | Measured
[6 empty] | 3.1 | 2 bits | Alternator 1 Status | 3353 | 4 states/2 bit, 0 offset | 0 to 3 | 0 to 3 | Status | 00 Alternator 1 not charging 01 Alternator 1 charging 10 error 11 not available
[6 empty] | 3.3 | 2 bits | Alternator 2 Status | 3354 | 4 states/2 bit, 0 offset | 0 to 3 | 0 to 3 | Measured | 00 Alternator 2 not charging 01 Alternator 2 charging 10 error 11 not available
[6 empty] | 3.5 | 2 bits | Alternator 3 Status | 3355 | 4 states/2 bit, 0 offset | 0 to 3 | 0 to 3 | Measured | 00 Alternator 3 not charging 01 Alternator 3 charging 10 error 11 not available
[6 empty] | 3.7 | 2 bits | Alternator 4 Status | 3356 | 4 states/2 bit, 0 offset | 0 to 3 | 0 to 3 | Measured | 00 Alternator 4 not charging 01 Alternator 4 charging 10 error 11 not available
Auxiliary Input/Output Status 1 | AUXIO1 | manufacturer defined, not faster than 100 ms | 8 | 6 | 65241(0x00FED9) | 1.1 | 2 bits | Auxiliary I/O #04 | 704 | 4 states/2 bit, 0 offset | 0 to 3 | 0 to 3 | Dependent | 00 - Auxiliary channel off 01 - Auxiliary channel on 10 - Error 11 - Not available
[6 empty] | 1.3 | 2 bits | Auxiliary I/O #03 | 703 | 4 states/2 bit, 0 offset | 0 to 3 | 0 to 3 | Dependent | 00 - Auxiliary channel off 01 - Auxiliary channel on 10 - Error 11 - Not available
[6 empty] | 1.5 | 2 bits | Auxiliary I/O #02 | 702 | 4 states/2 bit, 0 offset | 0 to 3 | 0 to 3 | Dependent | 00 - Auxiliary channel off 01 - Auxiliary channel on 10 - Error 11 - Not available
[6 empty] | 1.7 | 2 bits | Auxiliary I/O #01 | 701 | 4 states/2 bit, 0 offset | 0 to 3 | 0 to 3 | Status | 00 - Auxiliary channel off 01 - Auxiliary channel on 10 - Error 11 - Not available
[6 empty] | 2.1 | 2 bits | Auxiliary I/O #08 | 708 | 4 states/2 bit, 0 offset | 0 to 3 | 0 to 3 | Dependent | 00 - Auxiliary channel off 01 - Auxiliary channel on 10 - Error 11 - Not available
[6 empty] | 2.3 | 2 bits | Auxiliary I/O #07 | 707 | 4 states/2 bit, 0 offset | 0 to 3 | 0 to 3 | Dependent | 00 - Auxiliary channel off 01 - Auxiliary channel on 10 - Error 11 - Not available
[6 empty] | 2.5 | 2 bits | Auxiliary I/O #06 | 706 | 4 states/2 bit, 0 offset | 0 to 3 | 0 to 3 | Dependent | 00 - Auxiliary channel off 01 - Auxiliary channel on 10 - Error 11 - Not available
[6 empty] | 2.7 | 2 bits | Auxiliary I/O #05 | 705 | 4 states/2 bit, 0 offset | 0 to 3 | 0 to 3 | Dependent | 00 - Auxiliary channel off 01 - Auxiliary channel on 10 - Error 11 - Not available
[6 empty] | 3.1 | 2 bits | Auxiliary I/O #12 | 712 | 4 states/2 bit, 0 offset | 0 to 3 | 0 to 3 | Dependent | 00 - Auxiliary channel off 01 - Auxiliary channel on 10 - Error 11 - Not available
[6 empty] | 3.3 | 2 bits | Auxiliary I/O #11 | 711 | 4 states/2 bit, 0 offset | 0 to 3 | 0 to 3 | Dependent | 00 - Auxiliary channel off 01 - Auxiliary channel on 10 - Error 11 - Not available
[6 empty] | 3.5 | 2 bits | Auxiliary I/O #10 | 710 | 4 states/2 bit, 0 offset | 0 to 3 | 0 to 3 | Dependent | 00 - Auxiliary channel off 01 - Auxiliary channel on 10 - Error 11 - Not available
[6 empty] | 3.7 | 2 bits | Auxiliary I/O #09 | 709 | 4 states/2 bit, 0 offset | 0 to 3 | 0 to 3 | Dependent | 00 - Auxiliary channel off 01 - Auxiliary channel on 10 - Error 11 - Not available
[6 empty] | 4.1 | 2 bits | Auxiliary I/O #16 | 716 | 4 states/2 bit, 0 offset | 0 to 3 | 0 to 3 | Dependent | 00 - Auxiliary channel off 01 - Auxiliary channel on 10 - Error 11 - Not available
[6 empty] | 4.3 | 2 bits | Auxiliary I/O #15 | 715 | 4 states/2 bit, 0 offset | 0 to 3 | 0 to 3 | Dependent | 00 - Auxiliary channel off 01 - Auxiliary channel on 10 - Error 11 - Not available
[6 empty] | 4.5 | 2 bits | Auxiliary I/O #14 | 714 | 4 states/2 bit, 0 offset | 0 to 3 | 0 to 3 | Dependent | 00 - Auxiliary channel off 01 - Auxiliary channel on 10 - Error 11 - Not available
[6 empty] | 4.7 | 2 bits | Auxiliary I/O #13 | 713 | 4 states/2 bit, 0 offset | 0 to 3 | 0 to 3 | Dependent | 00 - Auxiliary channel off 01 - Auxiliary channel on 10 - Error 11 - Not available
[6 empty] | 5-6 | 2 bytes | Auxiliary I/O Channel #1 | 1083 | 1 count/bit, 0 offset | 0 to 64255 | 0 to 64255 | Status
[6 empty] | 7-8 | 2 bytes | Auxiliary I/O Channel #2 | 1084 | 1 count/bit, 0 offset | 0 to 64255 | 0 to 64255 | Measured
Software Identification | SOFT | On request | Variable | 6 | 65242(0x00FEDA) | 1 | 1 byte | Number of Software Identification Fields | 965 | 1 step/bit, 0 offset | 0 to 250 steps | 0 to 125 | Measured
[6 empty] | 2-N | Variable - up to | Software Identification 200 bytes followed by an "*" delimiter | 234 | ASCII, 0 offset | 0 to 255 per byte | 0 to 255 per byte | Measured
Engine Fluid Level/Pressure 2 | EFL/P2 | 0.5 s | 8 | 6 | 65243(0x00FEDB) | 1-2 | 2 bytes | Engine Injection Control Pressure | 164 | 1/256 MPa/bit, 0 offset | 0 to 250.996 Mpa | 0 to 250.996 Mpa | Status
[6 empty] | 3-4 | 2 bytes | Engine Injector Metering Rail 1 Pressure | 157 | 1/256 MPa/bit, 0 offset | 0 to 250.996 Mpa | 0 to 250.996 Mpa | Measured
[6 empty] | 5-6 | 2 bytes | Engine Injector Timing Rail 1 Pressure | 156 | 1/256 MPa/bit, 0 offset | 0 to 250.996 Mpa | 0 to 250.996 Mpa | Measured
[6 empty] | 7-8 | 2 bytes | Engine Injector Metering Rail 2 Pressure | 1349 | 1/256 MPa/bit, 0 offset | 0 to 250.996 Mpa | 0 to 250.996 Mpa | Measured
Idle Operation | IO | On request | Variable | 6 | 65244(0x00FEDC) | 1-4 | 4 bytes | Engine Total Idle Fuel Used | 236 | 0.5 L/bit, 0 offset | 0 to 2105540607.5 L | 0 to 2105540607.5 L | Measured
[6 empty] | 5-8 | 4 bytes | Engine Total Idle Hours | 235 | 0.05 hr/bit, 0 offset | 0 to 210554060.75 hr | 0 to 210554060.75 hr | Measured
Turbocharger | TC | 1 s | 8 | 6 | 65245(0x00FEDD) | 1 | 1 byte | Engine Turbocharger Lube Oil Pressure 1 | 104 | 4 kPa/bit, 0 offset | 0 to 1000 kPa | 0 to 1000 kPa | Measured
[6 empty] | 2-3 | 2 bytes | Engine Turbocharger 1 Speed | 103 | 4 rpm/bit, 0 offset | 0 to 257020 rpm | 0 to 257020 rpm | Measured
[6 empty] | 4.7 | 2 bits | Engine Turbocharger Oil Level Switch | 1665 | 4 states/2 bit, 0 offset | 0 to 3 | 0 to 3 | Measured
Air Start Pressure | AIR2 | On request | 8 | 6 | 65246(0x00FEDE) | 1 | 1 byte | Engine Air Start Pressure | 82 | 4 kPa/bit, 0 offset | 0 to 1000 kPa | 0 to 1000 kPa | Measured
Electronic Engine Controller 3 | EEC3 | 250 msec (preferred) or Engine Speed Dependent (if required by application) | 8 | 6 | 65247(0x00FEDF) | 1 | 1 byte | Nominal Friction - Percent Torque | 514 | 1 %/bit, -125 % offset | -125 to 125 % | -125 to 125 % | Measured
[6 empty] | 2-3 | 2 bytes | Engine's Desired Operating Speed | 515 | 0.125 rpm/bit, 0 offset | 0 to 8031.875 rpm | (upper byte resolution = 32 rpm/bit) | Status
[6 empty] | 4 | 1 byte | Engine's Desired Operating Speed Asymmetry Adjustment | 519 | 1/bit, 0 offset | 0 to 250 | 0 to 250 | Status
[6 empty] | 5 | 1 byte | Estimated Engine Parasitic Losses - Percent Torque | 2978 | 1 %/bit, -125 % offset | -125 to 125 % | 0 to 125% | Measured
[6 empty] | 6-7 | 2 bytes | Aftertreatment 1 Exhaust Gas Mass Flow | 3236 | 0.2 kg/h per bit, 0 offset | 0 to 12851 kg/h per bit | 0 to 12851 kg/h per bit | Status
[6 empty] | 8.1 | 2 bits | Aftertreatment 1 Intake Dew Point | 3237 | 4 states/2 bit, 0 offset | 0 to 3 | 0 to 3 | Measured | 00 - Not exceeded the dew point 01 - Exceeded the dew point 10 - Error 11 - Not available
[6 empty] | 8.3 | 2 bits | Aftertreatment 1 Exhaust Dew Point | 3238 | 4 states/2 bit, 0 offset | 0 to 3 | 0 to 3 | Status | 00 - Not exceeded the dew point 01 - Exceeded the dew point 10 - Error 11 - Not available
[6 empty] | 8.5 | 2 bits | Aftertreatment 2 Intake Dew Point | 3239 | 4 states/2 bit, 0 offset | 0 to 3 | 0 to 3 | Status | 00 - Not exceeded the dew point 01 - Exceeded the dew point 10 - Error 11 - Not available
[6 empty] | 8.7 | 2 bits | Aftertreatment 2 Exhaust Dew Point | 3240 | 4 states/2 bit, 0 offset | 0 to 3 | 0 to 3 | Status | 00 - Not exceeded the dew point 01 - Exceeded the dew point 10 - Error 11 - Not available
Vehicle Distance | VD | 100 ms | 8 | 6 | 65248(0x00FEE0) | 1-4 | 4 bytes | Trip Distance | 244 | 0.125 km/bit, 0 offset | 0 to 526385151.9 km | 0 to 526385151.9 km | Measured
[6 empty] | 5-8 | 4 bytes | Total Vehicle Distance | 245 | 0.125 km/bit, 0 offset | 0 to 526385151.9 km | 0 to 526385151.9 km | Measured
Transmission Configuration | TCFG | On request | Variable | 6 | 65250(0x00FEE2) | 1 | 1 byte | Number of Reverse Gear Ratios | 958 | 1 gear value/bit, 0 offset | 0 to 250 | 0 to 125 gear ratios | Measured
[6 empty] | 2 | 1 byte | Number of Forward Gear Ratios | 957 | 1 gear value/bit, 0 offset | 0 to 250 | 0 to 125 gear ratios | Measured
[6 empty] | 3-4 | 2 bytes | Transmission Gear Ratio | 581 | 0.001/bit, 0 offset | 0 to 64.255 | 0 to 64.255 | Measured
Shutdown | SHUTDN | 1 s | 8 | 6 | 65252(0x00FEE4) | 1.1 | 2 bits | Engine Idle Shutdown has Shutdown Engine | 593 | 4 states/2 bit, 0 offset | 0 to 3 | 0 to 3 | Status | 00 - No 01 - Yes 10 - Error 11 - Not available
[6 empty] | 1.3 | 2 bits | Engine Idle Shutdown Driver Alert Mode | 594 | 4 states/2 bit, 0 offset | 0 to 3 | 0 to 3 | Status | 00 - Inactive 01 - Active 10 - Error 11 - Not available
[6 empty] | 1.5 | 2 bits | Engine Idle Shutdown Timer Override | 592 | 4 states/2 bit, 0 offset | 0 to 3 | 0 to 3 | Measured | 00 - Inactive 01 - Active 10 - Error 11 - Not available
[6 empty] | 1.7 | 2 bits | Engine Idle Shutdown Timer State | 590 | 4 states/2 bit, 0 offset | 0 to 3 | 0 to 3 | Measured | 00 - Inactive 01 - Active 10 - Error 11 - Not available
[6 empty] | 2.7 | 2 bits | Engine Idle Shutdown Timer Function | 591 | 4 states/2 bit, 0 offset | 0 to 3 | 0 to 3 | Status | 00 - Disabled in calibration 01 - Enabled in calibration 10 - Error 11 - Not available
[6 empty] | 3.1 | 2 bits | A/C High Pressure Fan Switch | 985 | 4 states/2 bit, 0 offset | 0 to 3 | 0 to 3 | Measured | 00 - Pressure normal 01 - Pressure high, fan may be engaged 10 - Error 11 - Not available
[6 empty] | 3.3 | 2 bits | Refrigerant Low Pressure Switch | 875 | 4 states/2 bit, 0 offset | 0 to 3 | 0 to 3 | Status | 00 - Pressure normal 01 - Pressure too low, compressor clutch may be disengaged 10 - Error 11 - Not available
[6 empty] | 3.5 | 2 bits | Refrigerant High Pressure Switch | 605 | 4 states/2 bit, 0 offset | 0 to 3 | 0 to 3 | Status | 00 - Pressure normal 01 - Pressure too high, compressor clutch may be disengaged 10 - Error 11 - Not available
[6 empty] | 4.1 | 2 bits | Engine Wait to Start Lamp | 1081 | 4 states/2 bit, 0 offset | 0 to 3 | 0 to 3 | Measured | 00 - Off 01 - On 10 - Error 11 - Not available
[6 empty] | 5.1 | 2 bits | Engine Protection System has Shutdown Engine | 1110 | 4 states/2 bit, 0 offset | 0 to 3 | 0 to 3 | Status | SPN1107_A. 00 - No 01 - Yes 10 - Error 11 - Not available
[6 empty] | 5.3 | 2 bits | Engine Protection System Approaching Shutdown | 1109 | 4 states/2 bit, 0 offset | 0 to 3 | 0 to 3 | Status | 00 - Not approaching 01 - Approaching 10 - Error 11 - Not available
[6 empty] | 5.5 | 2 bits | Engine Protection System Timer Override | 1108 | 4 states/2 bit, 0 offset | 0 to 3 | 0 to 3 | Status | SPN1107_A. 00 - Inactive 01 - Active 10 - Error 11 - Not available
[6 empty] | 5.7 | 2 bits | Engine Protection System Timer State | 1107 | 4 states/2 bit, 0 offset | 0 to 3 | 0 to 3 | Measured | 00 - Inactive 01 - Active 10 - Error 11 - Not available
[6 empty] | 6.7 | 2 bits | Engine Protection System Configuration | 1111 | 4 states/2 bit, 0 offset | 0 to 3 | 0 to 3 | Status | 00 - Disabled in calibration 01 - Enabled in calibration 10 - Error 11 - Not available
[6 empty] | 7.1 | 2 bits | Engine Alarm Acknowledge | 2815 | 4 states/2 bit, 0 offset | 0 to 3 | 0 to 3 | Status | 00 Engine Alarm Acknowledge Not Active 01 Engine Alarm Acknowledge Active 10 Error 11 Not Available
[6 empty] | 7.3 | 2 bits | Engine Alarm Output Command Status | 2814 | 4 states/2 bit, 0 offset | 0 to 3 | 0 to 3 | Status | 00 Engine Alarm Output Command Not Active 01 Engine Alarm Output Command Active 10 Reserved 11 Not Available
[6 empty] | 7.5 | 2 bits | Engine Air Shutoff Command Status | 2813 | 4 states/2 bit, 0 offset | 0 to 3 | 0 to 3 | Measured | 00 Air Shutoff Disabled, not attempting to shutoff engine air supply 01 Air Shutoff Enabled, attempting to shutoff engine air supply 10 Reserved 11 Not Available
[6 empty] | 7.7 | 2 bits | Engine Overspeed Test | 2812 | 4 states/2 bit, 0 offset | 0 to 3 | 0 to 3 | Measured | 00 Engine Overspeed Test Not Active 01 Engine Overspeed Test Active 10 Reserved 11 Not Available
[6 empty] | 8.1 | 2 bits | Engine Air Shutoff Status | 3667 | 4 states/2 bit, 0 offset | 0 to 3 | 0 to 3 | Status | 00 - Air flow allowed to engine 01 - Air flow restricted 10 - Error 11 - Not Available
[6 empty] | 8.3 | 2 bits | PTO Shutdown has Shutdown Engine | 5404 | 4 states/2 bit, 0 offset | 0 to 3 | 0 to 3 | Status | 00 - No 01 - Yes 10 - Error 11 - Not available
[6 empty] | 8.5 | 2 bits | Coolant Level Engine Protection Shutdown Status | 5566 | 4 states/2 bit, 0 offset | 0 to 3 | 0 to 3 | Status | 00 - Disabled - calibration does not allow engine protection due to low coolant level or the override is currently active 01 - Enabled - calibration allows engine protection due to low coolant level and the override is currently not active 10 - Reserved 11 - Not Available
Engine Hours, Revolutions | HOURS | On request | 8 | 6 | 65253(0x00FEE5) | 1-4 | 4 bytes | Engine Total Hours of Operation | 247 | 0.05 hr/bit, 0 offset | 0 to 210554060.75 hr | 0 to 210554060.75 hr | Measured
[6 empty] | 5-8 | 4 bytes | Engine Total Revolutions | 249 | 1000 r/bit, 0 offset | 0 to 4211081215000 r | 0 to 4211081215000 r | Measured
Time/Date | TD | On request | 8 | 6 | 65254(0x00FEE6) | 1 | 1 byte | Seconds | 959 | 0.25 s/bit, 0 offset | 0 to 62.5 s | 0 to 59.75 sec | Measured
[6 empty] | 2 | 1 byte | Minutes | 960 | 1 min/bit, 0 offset | 0 to 250 mins | 0 to 59 min | Measured | 960, and 961) is the current UTC time or a local time zone time. Refer to SPN 1602 for details.
[6 empty] | 3 | 1 byte | Hours | 961 | 1 hr/bit, 0 offset | 0 to 250 hr | 0 to 23 hr | Measured
[6 empty] | 4 | 1 byte | Month | 963 | 1 month/bit, 0 offset | 0 to 250 months | 1 to 12 month | Measured
[6 empty] | 5 | 1 byte | Day | 962 | 0.25 days/bit, 0 offset | 0 to 62.5 days | 0.25 to 31.75 day | Measured
[6 empty] | 6 | 1 byte | Year | 964 | 1 year/bit, 1985 years offset | 1985 to 2235 years | 1985 to 2235 years | Measured
[6 empty] | 7 | 1 byte | Local minute offset | 1601 | 1 min/bit, -125 min offset | -125 to 125 mins | -59 to +59 min | Measured
[6 empty] | 8 | 1 byte | Local hour offset | 1602 | 1 hr/bit, -125 hr offset | -125 to 125 hr | -23 to +23 h | Measured
Vehicle Hours | VH | On request | 8 | 6 | 65255(0x00FEE7) | 1-4 | 4 bytes | Total Vehicle Hours | 246 | 0.05 hr/bit, 0 offset | 0 to 210554060.75 hr | 0 to 210554060.75 hr | Measured
[6 empty] | 5-8 | 4 bytes | Total Power Takeoff Hours | 248 | 0.05 hr/bit, 0 offset | 0 to 210554060.75 hr | 0 to 210554060.75 hr | Measured
Vehicle Direction/Speed | VDS | On request | 8 | 6 | 65256(0x00FEE8) | 1-2 | 2 bytes | Compass Bearing | 165 | 1/128 deg/bit, 0 offset | 0 to 501.99 deg | 0 to 501.99 deg | Measured
[6 empty] | 3-4 | 2 bytes | Navigation-Based Vehicle Speed | 517 | 1/256 km/h per bit, 0 offset | 0 to 250.996 km/h | 0 to 250.996 km/h | Status
[6 empty] | 5-6 | 2 bytes | Pitch | 583 | 1/128 deg/bit, -200 deg offset | -200 to 301.99 deg | -200 deg (DECENT) to +301.992 deg (ASCENT) | Measured
[6 empty] | 7-8 | 2 bytes | Altitude | 580 | 0.125 m/bit, -2500 m offset | -2500 to 5531.875 m | -2500 to 5531.875 m | Measured
Fuel Consumption (Liquid) | LFC | On request | 8 | 6 | 65257(0x00FEE9) | 1-4 | 4 bytes | Engine Trip Fuel | 182 | 0.001 L/bit, 0 offset | 0 to 4211081.215 L | 0 to 4211081.215 L | Measured
[6 empty] | 5-8 | 4 bytes | Engine Total Fuel Used | 250 | 0.5 L/bit, 0 offset | 0 to 2105540607.5 L | 0 to 2105540607.5 L | Measured
Vehicle Weight | VW | On request | 8 | 6 | 65258(0x00FEEA) | 1.1-1.8 | 8 bits | Axle Location | 928 | 256 states/8 bit, 0 offset | 0 to 255 | 0 to 255 | Measured
[6 empty] | 2-3 | 2 bytes | Axle Weight | 582 | 0.5 kg/bit, 0 offset | 0 to 32127.5 kg | 0 to 32127.5 kg | Measured
[6 empty] | 4-5 | 2 bytes | Trailer Weight | 180 | 2 kg/bit, 0 offset | 0 to 128510 kg | 0 to 128510 kg | Measured
[6 empty] | 6-7 | 2 bytes | Cargo Weight | 181 | 2 kg/bit, 0 offset | 0 to 128510 kg | 0 to 128510 kg | Measured
Cruise Control/Vehicle Speed Setup | CCSS | On request | 8 | 6 | 65261(0x00FEED) | 1 | 1 byte | Maximum Vehicle Speed Limit | 74 | 1 km/h per bit, 0 offset | 0 to 250 km/h | 0 to 250 km/h | Measured
[6 empty] | 2 | 1 byte | Cruise Control High Set Limit Speed | 87 | 1 km/h per bit, 0 offset | 0 to 250 km/h | 0 to 250 km/h | Measured
[6 empty] | 3 | 1 byte | Cruise Control Low Set Limit Speed | 88 | 1 km/h per bit, 0 offset | 0 to 250 km/h | 0 to 250 km/h | Measured
Engine Temperature 1 | ET1 | 1 s | 8 | 6 | 65262(0x00FEEE) | 1 | 1 byte | Engine Coolant Temperature | 110 | 1 deg C/bit, -40 deg C offset | -40 to 210 deg C | -40 to 210 deg C | Measured
[6 empty] | 2 | 1 byte | Engine Fuel Temperature 1 | 174 | 1 deg C/bit, -40 deg C offset | -40 to 210 deg C | -40 to 210 deg C | Measured
[6 empty] | 3-4 | 2 bytes | Engine Oil Temperature 1 | 175 | 0.03125 deg C/bit, -273 deg C offset | -273 to 1734.96875 deg C | -273 to 1734.96875 deg C | Measured
[6 empty] | 5-6 | 2 bytes | Engine Turbocharger Oil Temperature | 176 | 0.03125 deg C/bit, -273 deg C offset | -273 to 1734.96875 deg C | -273 to 1734.96875 deg C | Measured
[6 empty] | 7 | 1 byte | Engine Intercooler Temperature | 52 | 1 deg C/bit, -40 deg C offset | -40 to 210 deg C | -40 to 210 deg C | Measured
[6 empty] | 8 | 1 byte | Engine Intercooler Thermostat Opening | 1134 | 0.4 %/bit, 0 offset | 0 to 100 % | 0 to 100 % | Measured
Engine Fluid Level/Pressure 1 | EFL/P1 | 0.5 s | 8 | 6 | 65263(0x00FEEF) | 1 | 1 byte | Engine Fuel Delivery Pressure | 94 | 4 kPa/bit, 0 offset | 0 to 1000 kPa | 0 to 1000 kPa | Status
[6 empty] | 2 | 1 byte | Engine Extended Crankcase Blow-by Pressure | 22 | 0.05 kPa/bit, 0 offset | 0 to 12.5 kPa | 0 to 12.5 kPa | Measured
[6 empty] | 3 | 1 byte | Engine Oil Level | 98 | 0.4 %/bit, 0 offset | 0 to 100 % | 0 to 100 % | Measured
[6 empty] | 4 | 1 byte | Engine Oil Pressure | 100 | 4 kPa/bit, 0 offset | 0 to 1000 kPa | 0 to 1000 kPa | Measured
[6 empty] | 5-6 | 2 bytes | Engine Crankcase Pressure | 101 | 1/128 kPa/bit, -250 kPa offset | -250 kPa TO 251.99 kPa | -250 kPa TO 251.99 kPa | Measured
[6 empty] | 7 | 1 byte | Engine Coolant Pressure | 109 | 2 kPa/bit, 0 offset | 0 to 500 kPa | 0 to 500 kPa | Measured
[6 empty] | 8 | 1 byte | Engine Coolant Level | 111 | 0.4 %/bit, 0 offset | 0 to 100 % | 0 to 100 % | Measured
Power Takeoff Information | PTO | 100 ms | 8 | 6 | 65264(0x00FEF0) | 1 | 1 byte | Power Takeoff Oil Temperature | 90 | 1 deg C/bit, -40 deg C offset | -40 to 210 deg C | -40 to 210 deg C | Measured
[6 empty] | 2-3 | 2 bytes | Power Takeoff Speed | 186 | 0.125 rpm/bit, 0 offset | 0 to 8031.875 rpm | 0 to 8031.875 rpm | Measured
[6 empty] | 4-5 | 2 bytes | Power Takeoff Set Speed | 187 | 0.125 rpm/bit, 0 offset | 0 to 8031.875 rpm | 0 to 8031.875 rpm | Measured
[6 empty] | 6.1 | 2 bits | Engine PTO Governor Enable Switch | 980 | 4 states/2 bit, 0 offset | 0 to 3 | 0 to 3 | Measured | 00 - Off 01 - On 10 - Error 11 - Not available
[6 empty] | 6.3 | 2 bits | Engine Remote PTO Governor Preprogrammed Speed Control Switch | 979 | 4 states/2 bit, 0 offset | 0 to 3 | 0 to 3 | Measured | 00 - Off 01 - On 10 - Error 11 - Not available
[6 empty] | 6.5 | 2 bits | Engine Remote PTO Governor Variable Speed Control Switch | 978 | 4 states/2 bit, 0 offset | 0 to 3 | 0 to 3 | Status | 00 - Off 01 - On 10 - Error 11 - Not available
[6 empty] | 7.1 | 2 bits | Engine PTO Governor Set Switch | 984 | 4 states/2 bit, 0 offset | 0 to 3 | 0 to 3 | Measured | 00 - Off 01 - On 10 - Error 11 - Not available
[6 empty] | 7.3 | 2 bits | Engine PTO Governor Coast/Decelerate Switch | 983 | 4 states/2 bit, 0 offset | 0 to 3 | 0 to 3 | Measured | 00 - Off 01 - On 10 - Error 11 - Not available
[6 empty] | 7.5 | 2 bits | Engine PTO Governor Resume Switch | 982 | 4 states/2 bit, 0 offset | 0 to 3 | 0 to 3 | Measured | 00 - Off 01 - On 10 - Error 11 - Not available
[6 empty] | 7.7 | 2 bits | Engine PTO Governor Accelerate Switch | 981 | 4 states/2 bit, 0 offset | 0 to 3 | 0 to 3 | Measured | 00 - Off 01 - On 10 - Error 11 - Not available
[6 empty] | 8.1 | 2 bits | Operator Engine PTO Governor Memory Select Switch | 2897 | 4 states/2 bit, 0 offset | 0 to 3 | 0 to 3 | Status | 00 PTO set speed memory 1 selected 01 PTO set speed memory 2 selected 10 error 11 not available
[6 empty] | 8.3 | 2 bits | Remote PTO Governor Preprogrammed Speed Control Switch #2 | 3447 | 4 states/2 bit, 0 offset | 0 to 3 | 0 to 3 | Status | 00 - Off 01 - On 10 - Error 11 - Not Available
[6 empty] | 8.5 | 2 bits | Auxiliary Input Ignore Switch | 3448 | 4 states/2 bit, 0 offset | 0 to 3 | 0 to 3 | Measured | 00 - Off 01 - On 10 - Error 11 - Not Available
Cruise Control/Vehicle Speed 1 | CCVS1 | 100 ms | 8 | 6 | 65265(0x00FEF1) | 1.1 | 2 bits | Two Speed Axle Switch | 69 | 4 states/2 bit, 0 offset | 0 to 3 | 0 to 3 | Measured | 00 - Low speed range 01 - High speed range 10 - Error 11 - Not available
[6 empty] | 1.3 | 2 bits | Parking Brake Switch | 70 | 4 states/2 bit, 0 offset | 0 to 3 | 0 to 3 | Measured | 00 - Parking brake not set 01 - Parking brake set 10 - Error 11 - Not available
[6 empty] | 1.5 | 2 bits | Cruise Control Pause Switch | 1633 | 4 states/2 bit, 0 offset | 0 to 3 | 0 to 3 | Status | 00 - Off 01 - On 10 - Error Indicator 11 -Take No Action
[6 empty] | 1.7 | 2 bits | Park Brake Release Inhibit Request | 3807 | 4 states/2 bit, 0 offset | 0 to 3 | 0 to 3 | Status | 00 - Park Brake Release Inhibit not requested 01 - Park Brake Release Inhibit requested 10 - SAE reserved 11 - Unavailable
[6 empty] | 2-3 | 2 bytes | Wheel-Based Vehicle Speed | 84 | 1/256 km/h per bit, 0 offset | 0 to 250.996 km/h | 0 to 250.996 km/h | Measured
[6 empty] | 4.1 | 2 bits | Cruise Control Active | 595 | 4 states/2 bit, 0 offset | 0 to 3 | 0 to 3 | Status | 00 - Cruise control switched off 01 - Cruise control switched on 10 - Error 11 - Not available
[6 empty] | 4.3 | 2 bits | Cruise Control Enable Switch | 596 | 4 states/2 bit, 0 offset | 0 to 3 | 0 to 3 | Measured | 00 - Cruise control disabled 01 - Cruise control enabled 10 - Error 11 - Not available
[6 empty] | 4.5 | 2 bits | Brake Switch | 597 | 4 states/2 bit, 0 offset | 0 to 3 | 0 to 3 | Measured | 00 - Brake pedal released 01 - Brake pedal depressed 10 - Error 11 - Not Available
[6 empty] | 4.7 | 2 bits | Clutch Switch | 598 | 4 states/2 bit, 0 offset | 0 to 3 | 0 to 3 | Measured | 00 - Clutch pedal released 01 - Clutch pedal depressed 10 - Error 11 - Not available
[6 empty] | 5.1 | 2 bits | Cruise Control Set Switch | 599 | 4 states/2 bit, 0 offset | 0 to 3 | 0 to 3 | Measured | 00 - Cruise control activator not in the position “set” 01 - Cruise control activator in position “set” 10 - Error 11 - Not available
[6 empty] | 5.3 | 2 bits | Cruise Control Coast (Decelerate) Switch | 600 | 4 states/2 bit, 0 offset | 0 to 3 | 0 to 3 | Measured | 00 - Cruise control activator not in the position “coast” 01 - Cruise control activator in position “coast” 10 - Error 11 - Not available
[6 empty] | 5.5 | 2 bits | Cruise Control Resume Switch | 601 | 4 states/2 bit, 0 offset | 0 to 3 | 0 to 3 | Measured | 00 - Cruise control activator not in the position “resume” 01 - Cruise control activator in position “resume” 10 - Error 11 - Not available
[6 empty] | 5.7 | 2 bits | Cruise Control Accelerate Switch | 602 | 4 states/2 bit, 0 offset | 0 to 3 | 0 to 3 | Measured | 00 - Cruise control activator not in the position “accelerate” 01 - Cruise control activator in position “accelerate” 10 - Error 11 - Not available
[6 empty] | 6 | 1 byte | Cruise Control Set Speed | 86 | 1 km/h per bit, 0 offset | 0 to 250 km/h | 0 to 250 km/h | Measured
[6 empty] | 7.1 | 5 bits | PTO Governor State | 976 | 32 states/5 bit, 0 offset | 0 to 31 | 0 to 31 | Status | 00000 Off/Disabled 00001 Hold 00010 Remote Hold 00011 Standby 00100 Remote Standby 00101 Set 00110 Decelerate/Coast 00111 Resume 01000 Accelerate 01001 Accelerator Override 01010 Preprogrammed set speed 1 01011 Preprogrammed set speed 2 01100 Preprogrammed set speed 3 01101 Preprogrammed set speed 4 01110 Preprogrammed set speed 5 01111 Preprogrammed set speed 6 10000 Preprogrammed set speed 7 10001 Preprogrammed set speed 8 10010 PTO set speed memory 1 10011 PTO set speed memory 2 10100-11110 Not defined 11111 Not available
[6 empty] | 7.6 | 3 bits | Cruise Control States | 527 | 8 states/3 bit, 0 offset | 0 to 7 | 0 to 7 | Measured | 000 - Off/Disabled 001 - Hold 010 - Accelerate 011 - Decelerate 100 - Resume 101 - Set 110 - Accelerator Override 111 - Not available
[6 empty] | 8.1 | 2 bits | Engine Idle Increment Switch | 968 | 4 states/2 bit, 0 offset | 0 to 3 | 0 to 3 | Measured | 00 - Off 01 - On 10 - Error 11 - Not available
[6 empty] | 8.3 | 2 bits | Engine Idle Decrement Switch | 967 | 4 states/2 bit, 0 offset | 0 to 3 | 0 to 3 | Measured | 00 - Off 01 - On 10 - Error 11 - Not available
[6 empty] | 8.5 | 2 bits | Engine Test Mode Switch | 966 | 4 states/2 bit, 0 offset | 0 to 3 | 0 to 3 | Measured | 00 - Off 01 - On 10 - Error 11 - Not available
[6 empty] | 8.7 | 2 bits | Engine Shutdown Override Switch | 1237 | 4 states/2 bit, 0 offset | 0 to 3 | 0 to 3 | Measured | 00 - Off 01 - On 10 - Error 11 - Not available
Fuel Economy (Liquid) | LFE1 | 100 ms | 8 | 6 | 65266(0x00FEF2) | 1-2 | 2 bytes | Engine Fuel Rate | 183 | 0.05 L/h per bit, 0 offset | 0 to 3212.75 L/h | 0 to 3212.75 L/h | Measured
[6 empty] | 3-4 | 2 bytes | Engine Instantaneous Fuel Economy | 184 | 1/512 km/L per bit, 0 offset | 0 to 125.498046875 km/L | 0 to 125.498046875 km/L | Measured | 0xFB00 = Infinite (for example, during engine motoring)
[6 empty] | 5-6 | 2 bytes | Engine Average Fuel Economy | 185 | 1/512 km/L per bit, 0 offset | 0 to 125.498046875 km/L | 0 to 125.498046875 km/L | Measured
[6 empty] | 7 | 1 byte | Engine Throttle Valve 1 Position | 51 | 0.4 %/bit, 0 offset | 0 to 100 % | 0 to 100 % | Measured
[6 empty] | 8 | 1 byte | Engine Throttle Valve 2 Position | 3673 | 0.4 %/bit, 0 offset | 0 to 100 % | 0 to 100 % | Measured
Vehicle Position | VP | 5 s | 8 | 6 | 65267(0x00FEF3) | 1-4 | 4 bytes | Latitude | 584 | 10^-7 deg/bit, -210 deg offset | -210 to 211.1008122 deg | +211.108122 deg (NORTH) | Measured
[6 empty] | 5-8 | 4 bytes | Longitude | 585 | 10^-7 deg/bit, -210 deg offset | -210 to 211.1008122 deg | -210 deg (WEST) to +211.108122 deg (EAST) | Measured
Tire Condition | TIRE | 10 s | 8 | 6 | 65268(0x00FEF4) | 1.1-1.8 | 8 bits | Tire Location | 929 | 256 states/8 bit, 0 offset | 0 to 255 | 0 to 255 | Measured
[6 empty] | 2 | 1 byte | Tire Pressure | 241 | 4 kPa/bit, 0 offset | 0 to 1000 kPa | 0 to 1000 kPa | Measured
[6 empty] | 3-4 | 2 bytes | Tire Temperature | 242 | 0.03125 deg C/bit, -273 deg C offset | -273 to 1734.96875 deg C | -273 to 1734.96875 deg C | Measured
[6 empty] | 5.1 | 2 bits | CTI Wheel Sensor Status | 1699 | 4 states/2 bit, 0 offset | 0 to 3 | 0 to 3 | Measured | 00 Off / isolated from CTI Pressure Controller 01 On (tire is polled) 10 Not Defined 11 Not Supported
[6 empty] | 5.3 | 2 bits | CTI Tire Status | 1698 | 4 states/2 bit, 0 offset | 0 to 3 | 0 to 3 | Measured | 00 Ok (no fault) 01 Tire leak detected 10 Error 11 Not Supported
[6 empty] | 5.5 | 2 bits | CTI Wheel End Electrical Fault | 1697 | 4 states/2 bit, 0 offset | 0 to 3 | 0 to 3 | Status | 00 Ok ( No Fault) 01 Not Defined 10 Error 11 Not Supported
[6 empty] | 6-7 | 2 bytes | Tire Air Leakage Rate | 2586 | 0.1 Pa/s per bit, 0 offset | 0 Pa/s to 6425.5 Pa/s | 0 Pa/s to 6425.5 Pa/s | Measured
[6 empty] | 8.6 | 3 bits | Tire Pressure Threshold Detection | 2587 | 8 states/3 bit, 0 offset | 0 to 7 | 0 to 7 | Measured | 000 Extreme over pressure - The tire pressure is at a level where the safety of the vehicle may be jeopardised. 001 Over pressure - The tire pressure is higher than the pressure defined by the vehicle or tire manufacturer. 010 No warning pressure - The tire pressure is within the thresholds defined by the vehicle or tire manufacturer. 011 Under pressure - The tire pressure is lower than the pressure defined by the vehicle or tire manufacturer. 100 Extreme under pressure - The tire pressure is at a level where the safety of the vehicle may be jeopardised. 101 Not defined 110 Error indicator 111 Not available
Ambient Conditions | AMB | 1 s | 8 | 6 | 65269(0x00FEF5) | 1 | 1 byte | Barometric Pressure | 108 | 0.5 kPa/bit, 0 offset | 0 to 125 kPa | 0 to 125 kPa | Measured
[6 empty] | 2-3 | 2 bytes | Cab Interior Temperature | 170 | 0.03125 deg C/bit, -273 deg C offset | -273 to 1734.96875 deg C | -273 to 1734.96875 deg C | Measured
[6 empty] | 4-5 | 2 bytes | Ambient Air Temperature | 171 | 0.03125 deg C/bit, -273 deg C offset | -273 to 1734.96875 deg C | -273 to 1734.96875 deg C | Measured
[6 empty] | 6 | 1 byte | Engine Air Intake Temperature | 172 | 1 deg C/bit, -40 deg C offset | -40 to 210 deg C | -40 to 210 deg C | Measured
[6 empty] | 7-8 | 2 bytes | Road Surface Temperature | 79 | 0.03125 deg C/bit, -273 deg C offset | -273 to 1734.96875 deg C | -273 to 1734.96875 deg C | Measured
Intake/Exhaust Conditions 1 | IC1 | 0.5 s | 8 | 6 | 65270(0x00FEF6) | 1 | 1 byte | Engine Diesel Particulate Filter Intake Pressure | 81 | 0.5 kPa/bit, 0 offset | 0 to 125 kPa | 0 to 125 kPa | Measured
[6 empty] | 2 | 1 byte | Engine Intake Manifold #1 Pressure | 102 | 2 kPa/bit, 0 offset | 0 to 500 kPa | 0 to 500 kPa | Measured
[6 empty] | 3 | 1 byte | Engine Intake Manifold 1 Temperature | 105 | 1 deg C/bit, -40 deg C offset | -40 to 210 deg C | -40 to 210 deg C | Measured
[6 empty] | 4 | 1 byte | Engine Air Intake Pressure | 106 | 2 kPa/bit, 0 offset | 0 to 500 kPa | 0 to 500 kPa | Measured
[6 empty] | 5 | 1 byte | Engine Air Filter 1 Differential Pressure | 107 | 0.05 kPa/bit, 0 offset | 0 to 12.5 kPa | 0 to 12.5 kPa | Measured
[6 empty] | 6-7 | 2 bytes | Engine Exhaust Gas Temperature | 173 | 0.03125 deg C/bit, -273 deg C offset | -273 to 1734.96875 deg C | -273 to 1734.96875 deg C | Measured
[6 empty] | 8 | 1 byte | Engine Coolant Filter Differential Pressure | 112 | 0.5 kPa/bit, 0 offset | 0 to 125 kPa | 0 to 125 kPa | Measured
Vehicle Electrical Power 1 | VEP1 | 1 s | 8 | 6 | 65271(0x00FEF7) | 1 | 1 byte | Net Battery Current | 114 | 1 A/bit, -125 A offset | -125 to 125 A | -125 to 125 A | Measured
[6 empty] | 2 | 1 byte | Alternator Current | 115 | 1 A/bit, 0 offset | 0 to 250 A | 0 to 250 A | Measured
[6 empty] | 3-4 | 2 bytes | Charging System Potential (Voltage) | 167 | 0.05 V/bit, 0 offset | 0 to 3212.75 V | 0 to 3212.75 V | Measured
[6 empty] | 5-6 | 2 bytes | Battery Potential / Power Input 1 | 168 | 0.05 V/bit, 0 offset | 0 to 3212.75 V | 0 to 3212.75 V | Measured
[6 empty] | 7-8 | 2 bytes | Keyswitch Battery Potential | 158 | 0.05 V/bit, 0 offset | 0 to 3212.75 V | 0 to 3212.75 V | Measured
Transmission Fluids 1 | TRF1 | 1 s | 8 | 6 | 65272(0x00FEF8) | 1 | 1 byte | Clutch Pressure | 123 | 16 kPa/bit, 0 offset | 0 to 4000 kPa | 0 to 4000 kPa | Measured
[6 empty] | 2 | 1 byte | Transmission Oil Level 1 | 124 | 0.4 %/bit, 0 offset | 0 to 100 % | 0 to 100 % | Measured
[6 empty] | 3 | 1 byte | Transmission Filter Differential Pressure | 126 | 2 kPa/bit, 0 offset | 0 to 500 kPa | 0 to 500 kPa | Measured
[6 empty] | 4 | 1 byte | Transmission Oil Pressure | 127 | 16 kPa/bit, 0 offset | 0 to 4000 kPa | 0 to 4000 kPa | Measured
[6 empty] | 5-6 | 2 bytes | Transmission Oil Temperature 1 | 177 | 0.03125 deg C/bit, -273 deg C offset | -273 to 1734.96875 deg C | -273 to 1734.96875 deg C | Measured
[6 empty] | 7 | 1 bytes | Transmission Oil Level 1 High / Low | 3027 | 0.5 L/bit, -62.5 L offset | -62.5 to 62.5 L | -62.5 to 62.5 L | Status
[6 empty] | 8.1 | 4 bits | Transmission Oil Level 1 Countdown Timer | 3028 | 16 states/4 bit, 0 offset | 0 to 15 | 0 to 13 minutes | Measured | 0000 less than 1 minute 0001 One minute 0010 Two minutes 0011 Three minutes 0100 Four minutes 0101 Five minutes 0110 Six minutes 0111 Seven minutes 1000 Eight minutes 1001 Nine minutes 1010 Ten minutes 1011 Eleven minutes 1100 Twelve minutes 1101 Thirteen minutes 1110 Error 1111 Not Available
[6 empty] | 8.5 | 4 bits | Transmission Oil Level 1 Measurement Status | 3026 | 16 states/4 bit, 0 offset | 0 to 15 | 0 to 15 | Measured | 0000 Conditions valid for transmission oil level measurement 0001 Conditions not valid – Settling timer still counting down 0010 Conditions not valid – Transmission in gear 0011 Conditions not valid – Transmission fluid temperature too low 0100 Conditions not valid – Transmission fluid temperature too high 0101 Conditions not valid – Vehicle moving; output shaft speed too high 0110 Conditions not valid – Vehicle not level 0111 Conditions not valid – Engine speed too low 1000 Conditions not valid – Engine speed too high 1001 Conditions not valid – No request for reading 1010 Not defined 1011 Not defined 1100 Not defined 1101 Conditions not valid - Other 1110 Error 1111 Not available
Axle Information | AI | 1 s | 8 | 6 | 65273(0x00FEF9) | 1 | 1 byte | Steering Axle Temperature | 75 | 1 deg C/bit, -40 deg C offset | -40 to 210 deg C | -40 to 210 deg C | Measured
[6 empty] | 2.1-2.8 | 8 bits | Drive Axle Location | 930 | 256 states/8 bit, 0 offset | 0 to 255 | 0 to 255 | Measured
[6 empty] | 3 | 1 byte | Drive Axle Lift Air Pressure | 579 | 4 kPa/bit, 0 offset | 0 to 1000 kPa | 0 to 1000 kPa | Measured
[6 empty] | 4 | 1 byte | Drive Axle Temperature | 578 | 1 deg C/bit, -40 deg C offset | -40 to 210 deg C | -40 to 210 deg C | Measured
[6 empty] | 5 | 1 byte | Drive Axle Lube Pressure | 2613 | 4 kPa/bit, 0 offset | 0 to 1000 kPa | 0 to 1000 kPa | Measured
[6 empty] | 8 | 1 byte | Steering Axle Lube Pressure | 2614 | 4 kPa/bit, 0 offset | 0 to 1000 kPa | 0 to 1000 kPa | Measured
Brakes | B | 1 s | 8 | 6 | 65274(0x00FEFA) | 1 | 1 byte | Brake Application Pressure | 116 | 4 kPa/bit, 0 offset | 0 to 1000 kPa | 0 to 1000 kPa | Measured
[6 empty] | 2 | 1 byte | Brake Primary Pressure | 117 | 4 kPa/bit, 0 offset | 0 to 1000 kPa | 0 to 1000 kPa | Measured
[6 empty] | 3 | 1 byte | Brake Secondary Pressure | 118 | 4 kPa/bit, 0 offset | 0 to 1000 kPa | 0 to 1000 kPa | Measured
[6 empty] | 4.1 | 2 bits | Parking Brake Actuator | 619 | 4 states/2 bit, 0 offset | 0 to 3 | 0 to 3 | Status | 00 - Parking brake actuator inactive 01 - Parking brake actuator active 10 - Error 11 - Not available
[6 empty] | 4.3 | 2 bits | Parking Brake Red Warning Signal | 3557 | 4 states/2 bit, 0 offset | 0 to 3 | 0 to 3 | Status | 00 – off 01 – on 10 – Reserved 11 – Take no action
[6 empty] | 4.5 | 2 bits | Park Brake Release Inhibit Status | 3808 | 4 states/2 bit, 0 offset | 0 to 3 | 0 to 3 | Status | 00 - Park Brake release is not inhibited 01 - Park Brake release is inhibited 10 - Error (for example: Park Brake release is not inhibited, but is requested to be inhibited) 11 - Unavailable
Retarder fluids | RF | 1 s | 8 | 6 | 65275(0x00FEFB) | 1 | 1 byte | Hydraulic Retarder Pressure | 119 | 16 kPa/bit, 0 offset | 0 to 4000 kPa | 0 to 4000 kPa | Measured
[6 empty] | 2 | 1 byte | Hydraulic Retarder Oil Temperature | 120 | 1 deg C/bit, -40 deg C offset | -40 to 210 deg C | -40 to 210 deg C | Measured
[6 empty] | 3.1 | 2 bits | Driveline Retarder Overheat Indicator | 5346 | 4 states/2 bit, 0 offset | 0 to 3 | 0 to 3 | Status | 00 - Driveline Retarder Overheat Indicator is off 01 - Driveline Retarder Overheat Indicator is on continuously 10 - Driveline Retarder Overheat Indicator is flashing 11 - Not available
Dash Display | DD | 1s | 8 | 6 | 65276(0x00FEFC) | 1 | 1 byte | Washer Fluid Level | 80 | 0.4 %/bit, 0 offset | 0 to 100 % | 0 to 100 % | Measured
[6 empty] | 2 | 1 byte | Fuel Level 1 | 96 | 0.4 %/bit, 0 offset | 0 to 100 % | 0 to 100 % | Measured
[6 empty] | 3 | 1 byte | Engine Fuel Filter Differential Pressure | 95 | 2 kPa/bit, 0 offset | 0 to 500 kPa | 0 to 500 kPa | Measured
[6 empty] | 4 | 1 byte | Engine Oil Filter Differential Pressure | 99 | 0.5 kPa/bit, 0 offset | 0 to 125 kPa | 0 to 125 kPa | Measured
[6 empty] | 5-6 | 2 bytes | Cargo Ambient Temperature | 169 | 0.03125 deg C/bit, -273 deg C offset | -273 to 1734.96875 deg C | -273 to 1734.96875 deg C | Measured
[6 empty] | 7 | 1 byte | Fuel Level 2 | 38 | 0.4 %/bit, 0 offset | 0 to 100 % | 0 to 100 % | Measured
Alternate Fuel 1 | A1 | 500 ms | 8 | 6 | 65277(0x00FEFD) | 1 | 1 byte | Engine Blower Bypass Valve Position | 72 | 0.4 %/bit, 0 offset | 0 to 100 % | 0 to 100 % | Measured
[6 empty] | 2-3 | 2 bytes | Engine Gas Supply Pressure | 159 | 0.5 kPa/bit, 0 offset | 0 to 32127.5 kPa | 0 to 32127.5 kPa | Measured
Auxiliary Water Pump Pressure | AWPP | 1 s | 8 | 6 | 65278(0x00FEFE) | 1 | 1 byte | Auxiliary Pump Pressure | 73 | 16 kPa/bit, 0 offset | 0 to 4000 kPa | 0 to 4000 kPa | Measured
Operator indicators | OI | 10 s or on change but no more often than 1s | 8 | 6 | 65279(0x00FEFF) | 1.1 | 2 bits | Water In Fuel Indicator | 97 | 4 states/2 bit, 0 offset | 0 to 3 | 0 to 3 | Measured | 00 - No 01 - Yes 10 - Error 11 - Not available
[6 empty] | 1.3 | 2 bits | Operator Shift Prompt | 5675 | 4 states/2 bit, 0 offset | 0 to 3 | 0 to 3 | Status | 00 - indicator(s) inactive 01 - upshift indicator active 10 - downshift indicator active 11 - don't care/take no action
[6 empty] | 2.1 | 3 bits | Driver Warning System Indicator Status | 5825 | 8 states/3 bit, 0 offset | 0 to 7 | 0 to 7 | Status | 000 - Off - Used when driver warning system is non-active - which, by requirement, means the low-level and severe 001 - On – solid - Used when driver warning system is activated for any relevant malfunction 010 - reserved for SAE assignment 011 - reserved for SAE assignment 100 - On – fast blink (1 Hz) - Used for the second driver warning system detection threshold for diesel exhaust fluid level, 101 - reserved for SAE assignment 110 - reserved for SAE assignment 111 - not available
[6 empty] | 2.4 | 3 bits | Emission Control System Operator Inducement Severity | 5826 | 8 states/3 bit, 0 offset | 0 to 7 | 0 to 7 | Status | 000 - Driver Warning, Low-Level Inducement, and Severe Inducement Non-Active 001 - Inducement Level 1... Euro VI defined Driver Warning System Active ............................ FMI 15 010 - Inducement Level 2 ... Euro VI defined Low-Level Inducement Enabled ......................... FMI 15 011 - Inducement Level 3 ... Euro VI defined Low-Level Inducement Active ............................ FMI 16 100 - Inducement Level 4 ... Euro VI defined Severe Inducement Enabled .............................. FMI 16 101 - Inducement Level 5 ... Euro VI defined Severe Inducement Active ................................. FMI 0 110 - Temporary Override of Inducement 111 - Not Available / Not Supported
[7 empty] | 3 bits | Emission Control System Operator Inducement Severity | 5826 | 8 states/3 bit, 0 offset | 0 to 7 | 0 to 7 | Status | 000 - Driver Warning, Low-Level Inducement, and Severe Inducement Non-Active 001 - Inducement Level 1... Euro VI defined Driver Warning System Active ............................ FMI 15 010 - Inducement Level 2 ... Euro VI defined Low-Level Inducement Enabled ......................... FMI 15 011 - Inducement Level 3 ... Euro VI defined Low-Level Inducement Active ............................ FMI 16 100 - Inducement Level 4 ... Euro VI defined Severe Inducement Enabled .............................. FMI 16 101 - Inducement Level 5 ... Euro VI defined Severe Inducement Active ................................. FMI 0 110 - Temporary Override of Inducement 111 - Not Available / Not Supported